## Sheet1
REQUIRED ∀ | REQUIRED ∀ | REQUIRED ∀ | REQUIRED ∀ | REQUIRED ∀ | CALCULATED ∀ | REQUIRED ∀ | REQUIRED ∀ | REQUIRED ∀ | REQUIRED ∀ (Empty ⇒ FALSE) | OPTIONAL (Empty ⇒ None) | OPTIONAL (Empty ⇒ None) | REQUIRED ∀ (Empty ⇒ None) | REQUIRED ∀ (Empty ⇒ entities) | REQUIRED for Powercalc | REQUIRED for Powercalc | REQUIRED for Powercalc | REQUIRED for Powercalc | REQUIRED for Powercalc | OPTIONAL for Powercalc | REQUIRED ∀ (Empty ⇒ None) | REQUIRED ∀ (Empty ⇒ None) | REQUIRED for Zigbee | REQUIRED for Zigbee | REQUIRED for Zigbee | OPTIONAL for Zigbee | OPTIONAL for Tasmota | REQUIRED for MQTT | REQUIRED for MQTT (Empty ⇒ None) | AT LEAST ONE REQUIRED for MQTT (Empty ⇒ None) | OPTIONAL for HASS UI | REQUIRED for MQTT | REQUIRED for MQTT | OPTIONAL for MQTT | REQUIRED for MQTT | REQUIRED for MQTT | REQUIRED for MQTT | OPTIONAL for MQTT | OPTIONAL for MQTT | OPTIONAL for MQTT | OPTIONAL for MQTT | OPTIONAL for MQTT | OPTIONAL for MQTT | REQUIRED for MQTT | REQUIRED for MQTT | REQUIRED for MQTT | OPTIONAL for Network | REQUIRED for Network | REQUIRED for Network | CALCULATED for MQTT | CALCULATED for MQTT | OPTIONAL for Network | REQUIRED for Network | REQUIRED for Network | REQUIRED for Network | REQUIRED for Network | REQUIRED for Network | REQUIRED for Network | OPTIONAL for Google Home | OPTIONAL for Google Home | OPTIONAL for Network | REQUIRED for Network | REQUIRED for Network/Zigbee | REQUIRED for Network | CALCULATED for Network/Zigbee
Define natural order of entities | Entity status, "Enabled", "Disabled", "Todo" | String to uniquely define intermediatry device | HASS entity namespace prefix, sensor/fan etc | Uniquely defines entity within HASS namespace | Unique name for the entity, overrides HASS parsing of unique_id | Nice name for the entity | Nicely named entity low level domain | Nicely named entity high level group | Google Home alias comma separated values | HASS entity that has linked state | HASS service that is called to maintain state | HASS display type, "Graph", "Table", "Table_NoToggle", the latter two settings implying display in a graph as well as table | HASS table display type | Enable powercalc to track this entity | Top level powercalc group | MIddle level powercalc group | MIddle level powercalc group | Bottom level powercalc group | Powercalc config | Grafana Display points mode, "Continuous" or "Discrete", the former does not zero out nulls, the latter does | The compensation points "[uncompensated_value, compensated_value], []..." to claibrate the values | The Zigbee type, "Device" or "Group" | The Zigbee group numeric ID | Zigbee2mqtt configuration | The Zigbee device config | The Tasmota device config | State class from here | Units from here | Device class from here, required if icon is NULL | Look up from entity icon field in HASS interface | Seconds between samples | "true" or "false", update entity even if value has not changed | "true" or "false", put device in optimistic mode | Uniquely defines entity within device namespace | Topic to publish config metadata for HASS discovery | Topic to publish data state for HASS update | Topic to publish commands to be sent to the device | Topic to publish availibility status messages | Payload when switch is on | Payload when switch is off | Payload when available | Payload when unavailable | Template as defined here | MQTT Quality of Service | URL that permits device management | Type of device that entity is proxying | String to nicely name source device | String to uniquely define source device | Calculates the device/entity name | Identifies whether device and entity name are distinct | String to overide default name prefix | String that prefixes name by default | String that suffixes the name | String to define device model | String to define device manufacturer | String to define device version | String to define HASS area to add entity to | String to define HASS area overiding device_suggested_area for Google Home naming | String to define HASS area overiding device_suggested_area | Provide a custom config datum | VLAN for sourcedevice | MAC /Zigbee address of source device | IP address of source device | List of tupples defining MAC/Zigbee and IP of source device
index | entity_status | device_via_device | entity_namespace | unique_id | name | friendly_name | entity_domain | entity_group | google_aliases | linked_entity | linked_service | hass_display_mode | hass_display_type | powercalc_enable | powercalc_group_1 | powercalc_group_2 | powercalc_group_3 | powercalc_group_4 | powercalc_config | grafana_display_type | compensation_curve | zigbee_type | zigbee_group | zigbee_config | zigbee_device_config | tasmota_device_config | state_class | unit_of_measurement | device_class | icon | sample_period | force_update | optimistic | unique_id_device | discovery_topic | state_topic | command_topic | availability_topic | payload_on | payload_off | payload_available | payload_not_available | value_template | qos | device_configuration_url | device_proxy_type | device_identifiers | device_name | _device_entity_name | _device_entity_name_unique | _device_name_prefix_custom | _device_name_prefix_default | _device_name_suffix | device_model | device_manufacturer | device_sw_version | device_suggested_area | suggested_area_override_name | suggested_area_override | custom_config | connection_vlan | connection_mac | connection_ip | device_connections
1000 | Enabled | WeeWX | sensor | roof_temperature | Roof Temperature | Roof | Temperature | Conditions |  | compensation_sensor_roof_temperature | [10 empty] | [ 1, 1 ],[ 2, 2 ] | [5 empty] | measurement | °C | temperature | mdi:thermometer | 300 | false |  | outTemp | homeassistant/sensor/weewx/roof_temperature/config | weewx/roof_temperature | [6 empty] | {{ value ¦ float(None) }} | 1 |  |  | davis-roof-weather-station | Roof Weather Station | Roof Weather Station Roof Temperature |  |  | Roof | Weather Station | Vantage Pro2 | Davis | 4.10.2 | Roof
1001 | Enabled | WeeWX | sensor | compensation_sensor_roof_temperature | Compensation Sensor Roof Temperature | Roof | Temperature | Conditions | Temperature |  |  | Graph | [7 empty] | Continuous | [6 empty] | measurement | °C | temperature | mdi:thermometer | [26 empty] | Roof
1002 | Enabled | Netatmo | sensor | ada_temperature | Ada Temperature | Ada | Temperature | Conditions |  | compensation_sensor_ada_temperature | [10 empty] | [ 7.9, 8.7 ],[ 16.9, 18 ] | [8 empty] | mdi:thermometer | [16 empty] | netatmo-ada-base-module | Ada Base Module |  |  |  | Ada | Base Module | Home Coach V3 | Netatmo | 51 | Ada |  |  |  | net_Unfettered_br2_10-0-2-0-24 | 70:ee:50:25:7f:50 |  | [["mac", "70:ee:50:25:7f:50"]]
1003 | Enabled | Netatmo | sensor | compensation_sensor_ada_temperature | Compensation Sensor Ada Temperature | Ada | Temperature | Conditions | Temperature,s Temperature |  |  | Graph | [7 empty] | Continuous | [9 empty] | mdi:thermometer | [26 empty] | Ada
1004 | Enabled | Netatmo | sensor | edwin_temperature | Edwin Temperature | Edwin | Temperature | Conditions |  | compensation_sensor_edwin_temperature | [10 empty] | [ 9, 8.7 ],[ 18.1, 18 ] | [8 empty] | mdi:thermometer | [16 empty] | netatmo-edwin-base-module | Edwin Base Module |  |  |  | Edwin | Base Module | Home Coach V3 | Netatmo | 51 | Edwin |  |  |  | net_Unfettered_br2_10-0-2-0-24 | 70:ee:50:25:93:90 |  | [["mac", "70:ee:50:25:93:90"]]
1005 | Enabled | Netatmo | sensor | compensation_sensor_edwin_temperature | Compensation Sensor Edwin Temperature | Edwin | Temperature | Conditions | Temperature,s Temperature |  |  | Graph | [7 empty] | Continuous | [9 empty] | mdi:thermometer | [26 empty] | Edwin
1006 | Enabled | Netatmo | sensor | bertram_2_office_lounge_temperature | Bertram 2 Office Lounge Temperature | Lounge | Temperature | Conditions |  | compensation_sensor_bertram_2_office_lounge_temperature | [10 empty] | [ 8.7, 8.7 ],[ 18, 18 ] | [8 empty] | mdi:thermometer | [16 empty] | netatmo-lounge-module | Lounge Module |  |  |  | Lounge | Module | Weather Station V3 | Netatmo | 181 | Lounge
1007 | Enabled | Netatmo | sensor | compensation_sensor_bertram_2_office_lounge_temperature | Compensation Sensor Bertram 2 Office Lounge Temperature | Lounge | Temperature | Conditions | Temperature |  |  | Graph | [7 empty] | Continuous | [9 empty] | mdi:thermometer | [26 empty] | Lounge
1008 | Enabled | Netatmo | sensor | parents_temperature | Parents Temperature | Parents | Temperature | Conditions |  | compensation_sensor_parents_temperature | [10 empty] | [ 8.7, 8.7 ],[ 17.8, 18 ] | [8 empty] | mdi:thermometer | [16 empty] | netatmo-parents-base-module | Parents Base Module |  |  |  | Parents | Base Module | Home Coach V3 | Netatmo | 51 | Parents |  |  |  | net_Unfettered_br2_10-0-2-0-24 | 70:ee:50:25:9c:68 |  | [["mac", "70:ee:50:25:9c:68"]]
1009 | Enabled | Netatmo | sensor | compensation_sensor_parents_temperature | Compensation Sensor Parents Temperature | Parents | Temperature | Conditions | Temperature |  |  | Table | [7 empty] | Continuous | [9 empty] | mdi:thermometer | [26 empty] | Parents
1010 | Enabled | Netatmo | sensor | bertram_2_office_temperature | Bertram 2 Office Temperature | Office | Temperature | Conditions |  | compensation_sensor_bertram_2_office_temperature | [10 empty] | [ 9.1, 8.7 ],[ 18.2, 18 ] | [8 empty] | mdi:thermometer | [16 empty] | netatmo-office-base-module | Office Base Module |  |  |  | Office | Base Module | Weather Station V3 | Netatmo | 181 | Office |  |  |  | net_Unfettered_br2_10-0-2-0-24 | 70:ee:50:2b:6a:2c |  | [["mac", "70:ee:50:2b:6a:2c"]]
1011 | Enabled | Netatmo | sensor | compensation_sensor_bertram_2_office_temperature | Compensation Sensor Bertram 2 Office Temperature | Office | Temperature | Conditions | Temperature |  |  | Table | [7 empty] | Continuous | [9 empty] | mdi:thermometer | [26 empty] | Office
1012 | Enabled | Netatmo | sensor | bertram_2_kitchen_temperature | Bertram 2 Kitchen Temperature | Kitchen | Temperature | Conditions |  | compensation_sensor_bertram_2_kitchen_temperature | [10 empty] | [ 9.2, 8.7 ],[ 18.1, 18 ] | [8 empty] | mdi:thermometer | [16 empty] | netatmo-kitchen-base-module | Kitchen Base Module |  |  |  | Kitchen | Base Module | Weather Station V3 | Netatmo | 181 | Kitchen |  |  |  | net_Unfettered_br2_10-0-2-0-24 | 70:ee:50:2c:8d:28 |  | [["mac", "70:ee:50:2c:8d:28"]]
1013 | Enabled | Netatmo | sensor | compensation_sensor_bertram_2_kitchen_temperature | Compensation Sensor Bertram 2 Kitchen Temperature | Kitchen | Temperature | Conditions | Temperature |  |  | Table | [7 empty] | Continuous | [9 empty] | mdi:thermometer | [26 empty] | Kitchen
1014 | Enabled | Netatmo | sensor | bertram_2_office_pantry_temperature | Bertram 2 Office Pantry Temperature | Pantry | Temperature | Conditions |  | compensation_sensor_bertram_2_office_pantry_temperature | [10 empty] | [ 8.5, 8.7 ],[ 17.9, 18 ] | [8 empty] | mdi:thermometer | [16 empty] | netatmo-pantry-module | Pantry Module |  |  |  | Pantry | Module | Weather Station V3 | Netatmo | 181 | Pantry
1015 | Enabled | Netatmo | sensor | compensation_sensor_bertram_2_office_pantry_temperature | Compensation Sensor Bertram 2 Office Pantry Temperature | Pantry | Temperature | Conditions | Temperature |  |  | Table | [7 empty] | Continuous | [9 empty] | mdi:thermometer | [26 empty] | Pantry
1016 | Enabled | Netatmo | sensor | bertram_2_office_dining_temperature | Bertram 2 Office Dining Temperature | Dining | Temperature | Conditions |  | compensation_sensor_bertram_2_office_dining_temperature | [10 empty] | [ 8.7, 8.7 ],[ 18, 18 ] | [8 empty] | mdi:thermometer | [16 empty] | netatmo-dining-module | Dining Module |  |  |  | Dining | Module | Weather Station V3 | Netatmo | 181 | Dining
1017 | Enabled | Netatmo | sensor | compensation_sensor_bertram_2_office_dining_temperature | Compensation Sensor Bertram 2 Office Dining Temperature | Dining | Temperature | Conditions | Temperature |  |  | Table | [7 empty] | Continuous | [9 empty] | mdi:thermometer | [26 empty] | Dining
1018 | Enabled | Netatmo | sensor | laundry_temperature | Laundry Temperature | Laundry | Temperature | Conditions |  | compensation_sensor_laundry_temperature | [10 empty] | [ 8.9, 8.7 ],[ 18, 18 ] | [8 empty] | mdi:thermometer | [16 empty] | netatmo-laundry-base-module | Laundry Base Module |  |  |  | Laundry | Base Module | Home Coach V3 | Netatmo | 51 | Laundry |  |  |  | net_Unfettered_br2_10-0-2-0-24 | 70:ee:50:25:9d:90 |  | [["mac", "70:ee:50:25:9d:90"]]
1019 | Enabled | Netatmo | sensor | compensation_sensor_laundry_temperature | Compensation Sensor Laundry Temperature | Laundry | Temperature | Conditions | Temperature |  |  | Table | [7 empty] | Continuous | [9 empty] | mdi:thermometer | [26 empty] | Laundry
1020 | Enabled | WeeWX | sensor | wardrobe_temperature | Wardrobe Temperature | Wardrobe | Temperature | Conditions |  | compensation_sensor_wardrobe_temperature | [10 empty] | [ 9.2, 8.7 ],[ 18.4, 18 ] | [5 empty] | measurement | °C | temperature | mdi:thermometer | 300 | false |  | inTemp | homeassistant/sensor/weewx/wardrobe_temperature/config | weewx/wardrobe_temperature | [6 empty] | {{ value ¦ float(None) }} | 1 |  |  | davis-wardrobe-weather-station-console | Wardrobe Weather Station Console | Wardrobe Weather Station Console Wardrobe Temperature |  |  | Wardrobe | Weather Station Console | Vantage Pro2 | Davis | 4.10.2 | Wardrobe
1021 | Enabled | WeeWX | sensor | compensation_sensor_wardrobe_temperature | Compensation Sensor Wardrobe Temperature | Wardrobe | Temperature | Conditions | Temperature |  |  | Table | [7 empty] | Continuous | [6 empty] | measurement | °C | temperature | mdi:thermometer | [26 empty] | Wardrobe
1022 | Enabled | DigiTemp | sensor | utility_temperature | Utility Temperature | Utility | Temperature | Conditions |  | compensation_sensor_utility_temperature | [10 empty] | [ 8.4, 8.7 ],[ 17.6, 18 ] | [5 empty] | measurement | °C | temperature | mdi:thermometer | 300 | false |  | raspbpi-lia | homeassistant/sensor/digitemp/utility_temperature/config | telegraf/raspbpi-lia/digitemp | [6 empty] | {{ (value_json['fields']['utility_temperature_celsius'] ¦ float(None)) if (value_json['fields']['utility_temperature_celsius'] is defined) else (states('sensor.utility_temperature') ¦ float(None)) }} | 1 |  |  | digitemp-rack-temperature | Rack Temperature | Rack Temperature Utility Temperature |  |  | Rack | Temperature | DS18x20 | DigiTemp | UART to 1-Wire Protocol | Rack |  |  |  |  | 0x28ff641e870006ae |  | [["mac", "0x28ff641e870006ae"]]
1023 | Enabled | DigiTemp | sensor | compensation_sensor_utility_temperature | Compensation Sensor Utility Temperature | Utility | Temperature | Conditions | Temperature | [10 empty] | Continuous | [6 empty] | measurement | °C | temperature | mdi:thermometer | [26 empty] | Rack
1024 | Enabled | Tasmota | sensor | deck_festoons_plug_temperature | Deck Festoons Plug Temperature | Ceiling | Temperature | Conditions |  | compensation_sensor_deck_festoons_plug_temperature | [9 empty] | Continuous | [ 9, 8.7 ],[ 18.2, 18 ] | [5 empty] | measurement | °C | temperature | mdi:thermometer | 10 | false | true |  | homeassistant/sensor/tasmota/deck_festoons_plug_temperature/config | tasmota/device/deck_festoons_plug/tele/SENSOR |  | tasmota/device/deck_festoons_plug/tele/LWT | ON | OFF | Online | Offline | {{ value_json['SI7021']['Temperature'] if (value_json['SI7021']['Temperature'] is defined and (value_json['SI7021']['Temperature'] ¦ float(-200) > -100) and (value_json['SI7021']['Temperature'] ¦ float(200) < 100)) else (states('sensor.deck_festoons_plug_temperature') ¦ float(None)) }} | 1 |  |  | sonoff-deck-festoons | Deck Festoons | Deck Festoons Deck Festoons Plug Temperature |  |  | Deck | Festoons | THR316D / SI7021 | SONOFF | 13.0.0 | Deck | Ceiling | Ceiling
1025 | Enabled | Tasmota | sensor | compensation_sensor_deck_festoons_plug_temperature | Compensation Sensor Deck Festoons Plug Temperature | Ceiling | Temperature | Conditions | Temperature |  |  | Table | [7 empty] | Continuous | [6 empty] | measurement | °C | temperature | mdi:thermometer | [26 empty] | Deck | Ceiling | Ceiling
1026 | Enabled | Netatmo | sensor | bertram_2_office_basement_temperature | Bertram 2 Office Basement Temperature | Basement | Temperature | Conditions |  | compensation_sensor_bertram_2_office_basement_temperature | [10 empty] | [ 8.7, 8.7 ],[ 18, 18 ] | [8 empty] | mdi:thermometer | [16 empty] | netatmo-basement-module | Basement Module |  |  |  | Basement | Module | Weather Station V3 | Netatmo | 181 | Basement
1027 | Enabled | Netatmo | sensor | compensation_sensor_bertram_2_office_basement_temperature | Compensation Sensor Bertram 2 Office Basement Temperature | Basement | Temperature | Conditions | Temperature |  |  | Table | [7 empty] | Continuous | [9 empty] | mdi:thermometer | [26 empty] | Basement
1028 | Enabled | WeeWX | sensor | roof_apparent_temperature | Roof Apparent Temperature | Roof Apparent | Temperature | Conditions | [18 empty] | measurement | °C | temperature | mdi:thermometer | 300 | false |  | appTemp | homeassistant/sensor/weewx/roof_apparent_temperature/config | weewx/roof_apparent_temperature | [6 empty] | {{ value ¦ float(None) }} | 1 |  |  | davis-roof-weather-station | Roof Weather Station | Roof Weather Station Roof Apparent Temperature |  |  | Roof | Weather Station | Vantage Pro2 | Davis | 4.10.2 | Roof
1029 | Enabled | WeeWX | sensor | roof_dew_point | Roof Dew Point | Roof Dew Point | Temperature | Conditions | [18 empty] | measurement | °C | temperature | mdi:thermometer | 300 | false |  | dewpoint | homeassistant/sensor/weewx/roof_dew_point/config | weewx/roof_dew_point | [6 empty] | {{ value ¦ float(None) }} | 1 |  |  | davis-roof-weather-station | Roof Weather Station | Roof Weather Station Roof Dew Point |  |  | Roof | Weather Station | Vantage Pro2 | Davis | 4.10.2 | Roof
1030 | Enabled | WeeWX | sensor | roof_heat_index | Roof Heat Index | Roof Heat Index | Temperature | Conditions | [18 empty] | measurement | °C | temperature | mdi:thermometer | 300 | false |  | heatindex | homeassistant/sensor/weewx/roof_heat_index/config | weewx/roof_heat_index | [6 empty] | {{ value ¦ float(None) }} | 1 |  |  | davis-roof-weather-station | Roof Weather Station | Roof Weather Station Roof Heat Index |  |  | Roof | Weather Station | Vantage Pro2 | Davis | 4.10.2 | Roof
1031 | Enabled | WeeWX | sensor | roof_humidity_index | Roof Humidity Index | Roof Humidity Index | Temperature | Conditions | [18 empty] | measurement | °C | temperature | mdi:thermometer | 300 | false |  | humidex | homeassistant/sensor/weewx/roof_humidity_index/config | weewx/roof_humidity_index | [6 empty] | {{ value ¦ float(None) }} | 1 |  |  | davis-roof-weather-station | Roof Weather Station | Roof Weather Station Roof Humidity Index |  |  | Roof | Weather Station | Vantage Pro2 | Davis | 4.10.2 | Roof
1032 | Enabled | WeeWX | sensor | rack_dew_point | Rack Dew Point | Rack Dew Point | Temperature | Conditions | [18 empty] | measurement | °C | temperature | mdi:thermometer | 300 | false |  | inDewpoint | homeassistant/sensor/weewx/rack_dew_point/config | weewx/rack_dew_point | [6 empty] | {{ value ¦ float(None) }} | 1 |  |  | davis-wardrobe-weather-station-console | Wardrobe Weather Station Console | Wardrobe Weather Station Console Rack Dew Point |  |  | Wardrobe | Weather Station Console | Vantage Pro2 | Davis | 4.10.2 | Wardrobe
1033 | Enabled | WeeWX | sensor | roof_wind_chill_temperature | Roof Wind Chill Temperature | Wind Chill | Temperature | Conditions | [18 empty] | measurement | °C | temperature | mdi:thermometer | 300 | false |  | windchill | homeassistant/sensor/weewx/roof_wind_chill_temperature/config | weewx/roof_wind_chill_temperature | [6 empty] | {{ value ¦ float(None) }} | 1 |  |  | davis-roof-weather-station | Roof Weather Station | Roof Weather Station Roof Wind Chill Temperature |  |  | Roof | Weather Station | Vantage Pro2 | Davis | 4.10.2 | Roof
1034 | Enabled | _ | user_interface | column_break | Column Break | Column Break | Temperature | Conditions |  |  |  | Break | custom:layout-break
1035 | Enabled | IKEA | sensor | lounge_air_purifier_pm25 | Lounge Air Purifier Pm25 | Lounge | Air Quality | Conditions |  |  |  | Graph | [7 empty] | Continuous | [9 empty] | mdi:virus-outline
1036 | Enabled | IKEA | sensor | dining_air_purifier_pm25 | Dining Air Purifier Pm25 | Dining | Air Quality | Conditions |  |  |  | Graph | [7 empty] | Continuous | [9 empty] | mdi:virus-outline
1037 | Enabled | _ | user_interface | column_break | Column Break | Column Break | Air Quality | Conditions |  |  |  | Break | custom:layout-break | [16 empty] | mdi:virus-outline
1050 | Enabled | WeeWX | sensor | roof_humidity | Roof Humidity | Roof | Humidity | Conditions |  |  |  | Graph | [7 empty] | Continuous | [6 empty] | measurement | % | humidity | mdi:water-percent | 300 | false |  | outHumidity | homeassistant/sensor/weewx/roof_humidity/config | weewx/roof_humidity | [6 empty] | {{ (value ¦ int(0)) if (value is defined and value ¦ int(-1) >= 0) else (states('sensor.roof_humidity') ¦ int(None)) }} | 1 |  |  | davis-roof-weather-station | Roof Weather Station | Roof Weather Station Roof Humidity |  |  | Roof | Weather Station | Vantage Pro2 | Davis | 4.10.2 | Roof
1051 | Enabled | Netatmo | sensor | ada_humidity | Ada Humidity | Ada | Humidity | Conditions |  |  |  | Graph | [7 empty] | Continuous | [9 empty] | mdi:water-percent | [16 empty] | netatmo-ada-base-module | Ada Base Module |  |  |  | Ada | Base Module | Home Coach V3 | Netatmo | 51 | Ada
1052 | Enabled | Netatmo | sensor | edwin_humidity | Edwin Humidity | Edwin | Humidity | Conditions |  |  |  | Graph | [7 empty] | Continuous | [9 empty] | mdi:water-percent | [16 empty] | netatmo-edwin-base-module | Edwin Base Module |  |  |  | Edwin | Base Module | Home Coach V3 | Netatmo | 51 | Edwin
1053 | Enabled | Netatmo | sensor | bertram_2_office_lounge_humidity | Bertram 2 Office Lounge Humidity | Lounge | Humidity | Conditions |  |  |  | Graph | [7 empty] | Continuous | [9 empty] | mdi:water-percent | [16 empty] | netatmo-lounge-module | Lounge Module |  |  |  | Lounge | Module | Weather Station V3 | Netatmo | 181 | Lounge
1054 | Enabled | Netatmo | sensor | parents_humidity | Parents Humidity | Parents | Humidity | Conditions |  |  |  | Table | [7 empty] | Continuous | [9 empty] | mdi:water-percent | [16 empty] | netatmo-parents-base-module | Parents Base Module |  |  |  | Parents | Base Module | Home Coach V3 | Netatmo | 51 | Parents
1055 | Enabled | Netatmo | sensor | bertram_2_office_humidity | Bertram 2 Office Humidity | Office | Humidity | Conditions |  |  |  | Table | [7 empty] | Continuous | [9 empty] | mdi:water-percent | [16 empty] | netatmo-office-module | Office Module |  |  |  | Office | Module | Weather Station V3 | Netatmo | 181 | Office
1056 | Enabled | Netatmo | sensor | bertram_2_kitchen_humidity | Bertram 2 Kitchen Humidity | Kitchen | Humidity | Conditions |  |  |  | Table | [7 empty] | Continuous | [9 empty] | mdi:water-percent | [16 empty] | netatmo-kitchen-module | Kitchen Module |  |  |  | Kitchen | Module | Weather Station V3 | Netatmo | 181 | Kitchen
1057 | Enabled | Netatmo | sensor | bertram_2_office_pantry_humidity | Bertram 2 Office Pantry Humidity | Pantry | Humidity | Conditions |  |  |  | Table | [7 empty] | Continuous | [9 empty] | mdi:water-percent | [16 empty] | netatmo-pantry-module | Pantry Module |  |  |  | Pantry | Module | Weather Station V3 | Netatmo | 181 | Pantry
1058 | Enabled | Netatmo | sensor | bertram_2_office_dining_humidity | Bertram 2 Office Dining Humidity | Dining | Humidity | Conditions |  |  |  | Table | [7 empty] | Continuous | [9 empty] | mdi:water-percent | [16 empty] | netatmo-dining-module | Dining Module |  |  |  | Dining | Module | Weather Station V3 | Netatmo | 181 | Dining
1059 | Enabled | Netatmo | sensor | laundry_humidity | Laundry Humidity | Laundry | Humidity | Conditions |  |  |  | Table | [7 empty] | Continuous | [9 empty] | mdi:water-percent | [16 empty] | netatmo-laundry-base-module | Laundry Base Module |  |  |  | Laundry | Base Module | Home Coach V3 | Netatmo | 51 | Laundry
1060 | Enabled | WeeWX | sensor | wardrobe_humidity | Wardrobe Humidity | Wardrobe | Humidity | Conditions |  |  |  | Table | [7 empty] | Continuous | [6 empty] | measurement | % | humidity | mdi:water-percent | 300 | false |  | inHumidity | homeassistant/sensor/weewx/wardrobe_humidity/config | weewx/wardrobe_humidity | [6 empty] | {{ (value ¦ int(0)) if (value is defined and value ¦ int(-1) >= 0) else (states('sensor.wardrobe_humidity') ¦ int(None)) }} | 1 |  |  | davis-wardrobe-weather-station-console | Wardrobe Weather Station Console | Wardrobe Weather Station Console Wardrobe Humidity |  |  | Wardrobe | Weather Station Console | Vantage Pro2 | Davis | 4.10.2 | Wardrobe
1061 | Enabled | Netatmo | sensor | bertram_2_office_basement_humidity | Bertram 2 Office Basement Humidity | Basement | Humidity | Conditions |  |  |  | Table | [7 empty] | Continuous | [9 empty] | mdi:water-percent | [16 empty] | netatmo-basement-module | Basement Module |  |  |  | Basement | Module | Weather Station V3 | Netatmo | 181 | Basement
1062 | Enabled | _ | user_interface | column_break | Column Break | Column Break | Humidity | Conditions |  |  |  | Break | custom:layout-break
1100 | Disabled | Netatmo | sensor | ada_co2 | Ada Co2 | Ada | Carbon Dioxide | Conditions | [21 empty] | mdi:molecule-co2 | [16 empty] | netatmo-ada-base-module | Ada Base Module |  |  |  | Ada | Base Module | Home Coach V3 | Netatmo | 51 | Ada
1101 | Enabled | Netatmo | sensor | edwin_co2 | Edwin Co2 | Edwin | Carbon Dioxide | Conditions |  |  |  | Graph | [7 empty] | Continuous | [9 empty] | mdi:molecule-co2 | [16 empty] | netatmo-edwin-base-module | Edwin Base Module |  |  |  | Edwin | Base Module | Home Coach V3 | Netatmo | 51 | Edwin
1102 | Disabled | Netatmo | sensor | parents_co2 | Parents Co2 | Parents | Carbon Dioxide | Conditions | [21 empty] | mdi:molecule-co2 | [16 empty] | netatmo-parents-base-module | Parents Base Module |  |  |  | Parents | Base Module | Home Coach V3 | Netatmo | 51 | Parents
1103 | Enabled | Netatmo | sensor | bertram_2_office_co2 | Bertram 2 Office Co2 | Office | Carbon Dioxide | Conditions |  |  |  | Graph | [7 empty] | Continuous | [9 empty] | mdi:molecule-co2 | [16 empty] | netatmo-office-module | Office Module |  |  |  | Office | Module | Weather Station V3 | Netatmo | 181 | Office
1104 | Enabled | Netatmo | sensor | bertram_2_office_lounge_co2 | Bertram 2 Office Lounge Co2 | Lounge | Carbon Dioxide | Conditions |  |  |  | Graph | [7 empty] | Continuous | [9 empty] | mdi:molecule-co2 | [16 empty] | netatmo-lounge-module | Lounge Module |  |  |  | Lounge | Module | Weather Station V3 | Netatmo | 181 | Lounge
1105 | Enabled | Netatmo | sensor | bertram_2_kitchen_co2 | Bertram 2 Kitchen Co2 | Kitchen | Carbon Dioxide | Conditions |  |  |  | Graph | [7 empty] | Continuous | [9 empty] | mdi:molecule-co2 | [16 empty] | netatmo-kitchen-module | Kitchen Module |  |  |  | Kitchen | Module | Weather Station V3 | Netatmo | 181 | Kitchen
1106 | Enabled | Netatmo | sensor | bertram_2_office_pantry_co2 | Bertram 2 Office Pantry Co2 | Pantry | Carbon Dioxide | Conditions |  |  |  | Table | [7 empty] | Continuous | [9 empty] | mdi:molecule-co2 | [16 empty] | netatmo-pantry-module | Pantry Module |  |  |  | Pantry | Module | Weather Station V3 | Netatmo | 181 | Pantry
1107 | Enabled | Netatmo | sensor | bertram_2_office_dining_co2 | Bertram 2 Office Dining Co2 | Dining | Carbon Dioxide | Conditions |  |  |  | Table | [7 empty] | Continuous | [9 empty] | mdi:molecule-co2 | [16 empty] | netatmo-dining-module | Dining Module |  |  |  | Dining | Module | Weather Station V3 | Netatmo | 181 | Dining
1108 | Disabled | Netatmo | sensor | laundry_co2 | Laundry Co2 | Laundry | Carbon Dioxide | Conditions | [21 empty] | mdi:molecule-co2 | [16 empty] | netatmo-laundry-base-module | Laundry Base Module |  |  |  | Laundry | Base Module | Home Coach V3 | Netatmo | 51 | Laundry
1109 | Enabled | _ | user_interface | column_break | Column Break | Column Break | Carbon Dioxide | Conditions |  |  |  | Break | custom:layout-break
1150 | Enabled | Netatmo | sensor | ada_noise | Ada Noise | Ada | Noise | Conditions |  |  |  | Graph | [7 empty] | Continuous | [9 empty] | mdi:volume-high | [16 empty] | netatmo-ada-base-module | Ada Base Module |  |  |  | Ada | Base Module | Home Coach V3 | Netatmo | 51 | Ada
1151 | Enabled | Netatmo | sensor | edwin_noise | Edwin Noise | Edwin | Noise | Conditions |  |  |  | Graph | [7 empty] | Continuous | [9 empty] | mdi:volume-high | [16 empty] | netatmo-edwin-base-module | Edwin Base Module |  |  |  | Edwin | Base Module | Home Coach V3 | Netatmo | 51 | Edwin
1152 | Enabled | Netatmo | sensor | parents_noise | Parents Noise | Parents | Noise | Conditions |  |  |  | Graph | [7 empty] | Continuous | [9 empty] | mdi:volume-high | [16 empty] | netatmo-parents-base-module | Parents Base Module |  |  |  | Parents | Base Module | Home Coach V3 | Netatmo | 51 | Parents
1153 | Enabled | Netatmo | sensor | bertram_2_office_noise | Bertram 2 Office Noise | Office | Noise | Conditions |  |  |  | Graph | [7 empty] | Continuous | [9 empty] | mdi:volume-high | [16 empty] | netatmo-office-module | Office Module |  |  |  | Office | Module | Weather Station V3 | Netatmo | 181 | Office
1154 | Enabled | Netatmo | sensor | bertram_2_kitchen_noise | Bertram 2 Kitchen Noise | Kitchen | Noise | Conditions |  |  |  | Table | [7 empty] | Continuous | [9 empty] | mdi:volume-high | [16 empty] | netatmo-kitchen-module | Kitchen Module |  |  |  | Kitchen | Module | Weather Station V3 | Netatmo | 181 | Kitchen
1155 | Enabled | Netatmo | sensor | laundry_noise | Laundry Noise | Laundry | Noise | Conditions |  |  |  | Table | [7 empty] | Continuous | [9 empty] | mdi:volume-high | [16 empty] | netatmo-laundry-base-module | Laundry Base Module |  |  |  | Laundry | Base Module | Home Coach V3 | Netatmo | 51 | Laundry
1200 | Enabled | WeeWX | sensor | roof_cloud_base | Roof Cloud Base | Roof Cloud Base | Irradiance | Conditions | [18 empty] | measurement | m |  | mdi:cloud-outline | 300 | false |  | cloudbase | homeassistant/sensor/weewx/roof_cloud_base/config | weewx/roof_cloud_base | [6 empty] | {{ (value ¦ int(0)) if (value is defined and value ¦ float(-1) >= 0) else (states('sensor.roof_cloud_base') ¦ int(None)) }} | 1 |  |  | davis-roof-weather-station | Roof Weather Station | Roof Weather Station Roof Cloud Base |  |  | Roof | Weather Station | Vantage Pro2 | Davis | 4.10.2 | Roof
1201 | Enabled | WeeWX | sensor | roof_max_solar_radiation | Roof Max Solar Radiation | Roof Max Solar Radiation | Irradiance | Conditions | [18 empty] | measurement | wpm² |  | mdi:solar-power | 300 | false |  | maxSolarRad | homeassistant/sensor/weewx/roof_max_solar_radiation/config | weewx/roof_max_solar_radiation | [6 empty] | {{ (value ¦ int(0)) if (value is defined and value ¦ float(-1) >= 0) else (states('sensor.roof_max_solar_radiation') ¦ int(None)) }} | 1 |  |  | davis-roof-weather-station | Roof Weather Station | Roof Weather Station Roof Max Solar Radiation |  |  | Roof | Weather Station | Vantage Pro2 | Davis | 4.10.2 | Roof
1250 | Enabled | WeeWX | sensor | roof_barometer_pressure | Roof Barometer Pressure | Roof Barometer | Pressure | Conditions | [18 empty] | measurement | mbar | pressure |  | 300 | false |  | barometer | homeassistant/sensor/weewx/roof_barometer_pressure/config | weewx/roof_barometer_pressure | [6 empty] | {{ (value ¦ int(0)) if (value is defined and value ¦ float(-1) >= 0) else (states('sensor.roof_barometer_pressure') ¦ int(None)) }} | 1 |  |  | davis-roof-weather-station | Roof Weather Station | Roof Weather Station Roof Barometer Pressure |  |  | Roof | Weather Station | Vantage Pro2 | Davis | 4.10.2 | Roof
1251 | Enabled | WeeWX | sensor | roof_pressure | Roof Pressure | Roof | Pressure | Conditions | [18 empty] | measurement | mbar | pressure |  | 300 | false |  | pressure | homeassistant/sensor/weewx/roof_pressure/config | weewx/roof_pressure | [6 empty] | {{ (value ¦ int(0)) if (value is defined and value ¦ float(-1) >= 0) else (states('sensor.roof_pressure') ¦ int(None)) }} | 1 |  |  | davis-roof-weather-station | Roof Weather Station | Roof Weather Station Roof Pressure |  |  | Roof | Weather Station | Vantage Pro2 | Davis | 4.10.2 | Roof
1300 | Enabled | WeeWX | sensor | roof_wind_direction | Roof Wind Direction | Direction | Wind | Conditions | [18 empty] | measurement | ° |  | mdi:weather-windy | 300 | false |  | windDir | homeassistant/sensor/weewx/roof_wind_direction/config | weewx/roof_wind_direction | [6 empty] | {{ (value ¦ int(0)) if (value is defined and value ¦ float(-1) >= 0) else (states('sensor.roof_wind_direction') ¦ int(None)) }} | 1 |  |  | davis-roof-weather-station | Roof Weather Station | Roof Weather Station Roof Wind Direction |  |  | Roof | Weather Station | Vantage Pro2 | Davis | 4.10.2 | Roof
1301 | Enabled | WeeWX | sensor | roof_wind_gust_direction | Roof Wind Gust Direction | Gust Direction | Wind | Conditions | [18 empty] | measurement | ° |  | mdi:weather-windy | 300 | false |  | windGustDir | homeassistant/sensor/weewx/roof_wind_gust_direction/config | weewx/roof_wind_gust_direction | [6 empty] | {{ (value ¦ int(0)) if (value is defined and value ¦ float(-1) >= 0) else (states('sensor.roof_wind_gust_direction') ¦ int(None)) }} | 1 |  |  | davis-roof-weather-station | Roof Weather Station | Roof Weather Station Roof Wind Gust Direction |  |  | Roof | Weather Station | Vantage Pro2 | Davis | 4.10.2 | Roof
1302 | Enabled | WeeWX | sensor | roof_wind_gust_speed | Roof Wind Gust Speed | Gust Speed | Wind | Conditions | [18 empty] | measurement | km/h |  | mdi:weather-windy | 300 | false |  | windGust | homeassistant/sensor/weewx/roof_wind_gust_speed/config | weewx/roof_wind_gust_speed | [6 empty] | {{ value ¦ float(None) }} | 1 |  |  | davis-roof-weather-station | Roof Weather Station | Roof Weather Station Roof Wind Gust Speed |  |  | Roof | Weather Station | Vantage Pro2 | Davis | 4.10.2 | Roof
1303 | Enabled | WeeWX | sensor | roof_wind_speed_10min | Roof Wind Speed 10Min | Speed over 10m | Wind | Conditions | [18 empty] | measurement | km/h |  | mdi:weather-windy | 300 | false |  | windSpeed10 | homeassistant/sensor/weewx/roof_wind_speed_10min/config | weewx/roof_wind_speed_10min | [6 empty] | {{ value ¦ float(None) }} | 1 |  |  | davis-roof-weather-station | Roof Weather Station | Roof Weather Station Roof Wind Speed 10Min |  |  | Roof | Weather Station | Vantage Pro2 | Davis | 4.10.2 | Roof
1304 | Enabled | WeeWX | sensor | roof_wind_samples | Roof Wind Samples | Samples | Wind | Conditions | [18 empty] | measurement |  |  | mdi:weather-windy | 300 | false |  | wind_samples | homeassistant/sensor/weewx/roof_wind_samples/config | weewx/roof_wind_samples | [6 empty] | {{ value ¦ int(None) }} | 1 |  |  | davis-roof-weather-station | Roof Weather Station | Roof Weather Station Roof Wind Samples |  |  | Roof | Weather Station | Vantage Pro2 | Davis | 4.10.2 | Roof
1305 | Enabled | WeeWX | sensor | roof_wind_run | Roof Wind Run | Run | Wind | Conditions | [18 empty] | measurement | km |  | mdi:weather-windy | 300 | false |  | windrun | homeassistant/sensor/weewx/roof_wind_run/config | weewx/roof_wind_run | [6 empty] | {{ value ¦ float(None) }} | 1 |  |  | davis-roof-weather-station | Roof Weather Station | Roof Weather Station Roof Wind Run |  |  | Roof | Weather Station | Vantage Pro2 | Davis | 4.10.2 | Roof
1306 | Enabled | WeeWX | sensor | roof_wind_speed | Roof Wind Speed | Speed | Wind | Conditions | [18 empty] | measurement | km/h |  | mdi:weather-windy | 300 | false |  | windSpeed | homeassistant/sensor/weewx/roof_wind_speed/config | weewx/roof_wind_speed | [6 empty] | {{ value ¦ float(None) }} | 1 |  |  | davis-roof-weather-station | Roof Weather Station | Roof Weather Station Roof Wind Speed |  |  | Roof | Weather Station | Vantage Pro2 | Davis | 4.10.2 | Roof
1350 | Enabled | WeeWX | sensor | roof_rain_rate | Roof Rain Rate | Rate | Rain | Water |  |  |  | Graph | [14 empty] | measurement | mm/h |  | mdi:weather-pouring | 300 | false |  | rainRate | homeassistant/sensor/weewx/roof_rain_rate/config | weewx/roof_rain_rate | [6 empty] | {{ (value ¦ float(0) * 10 ¦ round(2)) if (value is defined and value ¦ float(-1) >= 0) else (states('sensor.roof_rain_rate') ¦ float(None)) }} | 1 |  |  | davis-roof-weather-station | Roof Weather Station | Roof Weather Station Roof Rain Rate |  |  | Roof | Weather Station | Vantage Pro2 | Davis | 4.10.2 | Roof
1351 | Enabled | WeeWX | sensor | roof_hourly_rain | Roof Hourly Rain | Hourly | Rain | Water |  |  |  | Table | [7 empty] | Continuous | [6 empty] | total | mm |  | mdi:weather-pouring | 300 | false |  | hourRain | homeassistant/sensor/weewx/roof_hourly_rain/config | weewx/roof_hourly_rain | [6 empty] | {{ (value ¦ float(0) * 10 ¦ round(2)) if (value is defined and value ¦ float(-1) >= 0) else (states('sensor.roof_hourly_rain') ¦ float(None)) }} | 1 |  |  | davis-roof-weather-station | Roof Weather Station | Roof Weather Station Roof Hourly Rain |  |  | Roof | Weather Station | Vantage Pro2 | Davis | 4.10.2 | Roof
1352 | Enabled | _ | user_interface | graph_break | Graph Break | Graph Break | Rain | Water | [11 empty] | Continuous
1353 | Enabled | WeeWX | sensor | roof_daily_rain | Roof Daily Rain | Daily | Rain | Water |  |  |  | Table | [7 empty] | Continuous | [6 empty] | total | mm |  | mdi:weather-pouring | 300 | false |  | dayRain | homeassistant/sensor/weewx/roof_daily_rain/config | weewx/roof_daily_rain | [6 empty] | {{ (value ¦ float(0) * 10 ¦ round(2)) if (value is defined and value ¦ float(-1) >= 0) else (states('sensor.roof_daily_rain') ¦ float(None)) }} | 1 |  |  | davis-roof-weather-station | Roof Weather Station | Roof Weather Station Roof Daily Rain |  |  | Roof | Weather Station | Vantage Pro2 | Davis | 4.10.2 | Roof
1354 | Enabled | WeeWX | sensor | roof_24hour_rain | Roof 24Hour Rain | 24 Hour | Rain | Water | [18 empty] | total | mm |  | mdi:weather-pouring | 300 | false |  | rain24 | homeassistant/sensor/weewx/roof_24hour_rain/config | weewx/roof_24hour_rain | [6 empty] | {{ (value ¦ float(0) * 10 ¦ round(2)) if (value is defined and value ¦ float(-1) >= 0) else (states('sensor.roof_24hour_rain') ¦ float(None)) }} | 1 |  |  | davis-roof-weather-station | Roof Weather Station | Roof Weather Station Roof 24Hour Rain |  |  | Roof | Weather Station | Vantage Pro2 | Davis | 4.10.2 | Roof
1355 | Todo | Automation | sensor | roof_weekly_rain | Roof Weekly Rain | Weekly | Rain | Water |  |  |  | Table
1356 | Enabled | WeeWX | sensor | roof_monthly_rain | Roof Monthly Rain | Monthly | Rain | Water |  |  |  | Table | [14 empty] | total | cm |  | mdi:weather-pouring | 300 | false |  | monthRain | homeassistant/sensor/weewx/roof_monthly_rain/config | weewx/roof_monthly_rain | [6 empty] | {{ (value ¦ float(0) ¦ round(2)) if (value is defined and value ¦ float(-1) >= 0) else (states('sensor.roof_monthly_rain') ¦ float(None)) }} | 1 |  |  | davis-roof-weather-station | Roof Weather Station | Roof Weather Station Roof Monthly Rain |  |  | Roof | Weather Station | Vantage Pro2 | Davis | 4.10.2 | Roof
1357 | Enabled | _ | user_interface | graph_break | Graph Break | Graph Break | Rain | Water | [11 empty] | Continuous
1358 | Enabled | WeeWX | sensor | roof_yearly_rain | Roof Yearly Rain | Yearly | Rain | Water |  |  |  | Table | [7 empty] | Continuous | [6 empty] | total | cm |  | mdi:weather-pouring | 300 | false |  | yearRain | homeassistant/sensor/weewx/roof_yearly_rain/config | weewx/roof_yearly_rain | [6 empty] | {{ (value ¦ float(0) ¦ round(2)) if (value is defined and value ¦ float(-1) >= 0) else (states('sensor.roof_yearly_rain') ¦ float(None)) }} | 1 |  |  | davis-roof-weather-station | Roof Weather Station | Roof Weather Station Roof Yearly Rain |  |  | Roof | Weather Station | Vantage Pro2 | Davis | 4.10.2 | Roof
1359 | Enabled | WeeWX | sensor | roof_rain | Roof Rain | Total | Rain | Water | [18 empty] | total_increasing | cm |  | mdi:weather-pouring | 300 | false |  | rain | homeassistant/sensor/weewx/roof_rain/config | weewx/roof_rain | [6 empty] | {{ (value ¦ float(0) ¦ round(2)) if (value is defined and value ¦ float(-1) >= 0) else (states('sensor.roof_rain') ¦ float(None)) }} | 1 |  |  | davis-roof-weather-station | Roof Weather Station | Roof Weather Station Roof Rain |  |  | Roof | Weather Station | Vantage Pro2 | Davis | 4.10.2 | Roof
1360 | Enabled | WeeWX | sensor | roof_storm_rain | Roof Storm Rain | Storm | Rain | Water | [18 empty] | measurement | cm |  | mdi:weather-pouring | 300 | false |  | stormRain | homeassistant/sensor/weewx/roof_storm_rain/config | weewx/roof_storm_rain | [6 empty] | {{ (value ¦ float(0) ¦ round(2)) if (value is defined and value ¦ float(-1) >= 0) else (states('sensor.roof_storm_rain') ¦ float(None)) }} | 1 |  |  | davis-roof-weather-station | Roof Weather Station | Roof Weather Station Roof Storm Rain |  |  | Roof | Weather Station | Vantage Pro2 | Davis | 4.10.2 | Roof
1361 | Enabled | _ | user_interface | graph_break | Graph Break | Graph Break | Rain | Water | [11 empty] | Continuous
1362 | Enabled | Tasmota | sensor | landing_festoons_plug_temperature | Landing Festoons Plug Temperature | Hot Water Temperature | Heating & Cooling | Water |  | compensation_sensor_landing_festoons_plug_temperature | [9 empty] | Continuous | [ 8.4, 8.7 ],[ 17.7, 18 ] | [5 empty] | measurement | °C | temperature | mdi:thermometer-water | 10 | false | true |  | homeassistant/sensor/tasmota/landing_festoons_plug_temperature/config | tasmota/device/landing_festoons_plug/tele/SENSOR |  | tasmota/device/landing_festoons_plug/tele/LWT | ON | OFF | Online | Offline | {{ value_json['DS18B20']['Temperature'] if (value_json['DS18B20']['Temperature'] is defined and (value_json['DS18B20']['Temperature'] ¦ float(-200) > -100) and (value_json['DS18B20']['Temperature'] ¦ float(200) < 100)) else (states('sensor.landing_festoons_plug_temperature') ¦ float(None)) }} | 1 |  |  | sonoff-landing-festoons | Landing Festoons | Landing Festoons Landing Festoons Plug Temperature |  |  | Landing | Festoons | THR316D / DS18x20 | SONOFF | 13.0.0 | Landing | Ceiling | Ceiling
1363 | Enabled | Tasmota | sensor | compensation_sensor_landing_festoons_plug_temperature | Compensation Sensor Landing Festoons Plug Temperature | Hot Water Temperature | Heating & Cooling | Water | Temperature |  |  | Table | [7 empty] | Continuous | [6 empty] | measurement | °C | temperature | mdi:thermometer-water | [26 empty] | Landing | Ceiling | Ceiling
1400 | Enabled | Automation | input_boolean | home_security | Home Security | Secure | Routines | Control | Secure,Secure Mode |  |  | Table_NoToggle | [17 empty] | mdi:shield-home | [26 empty] | Home |  | Abode
1401 | Enabled | Automation | input_boolean | home_movie | Home Movie | Movie | Routines | Control | Movie,Movie Mode |  |  | Table_NoToggle | [17 empty] | mdi:youtube-tv | [26 empty] | Home |  | Abode
1402 | Enabled | Automation | input_boolean | home_sleep | Home Sleep | Sleep | Routines | Control | Sleep,Sleep Mode |  |  | Table_NoToggle | [17 empty] | mdi:chat-sleep | [26 empty] | Home |  | Abode
1403 | Enabled | Automation | input_boolean | home_reset | Home Reset | Reset | Routines | Control | Reset,Reset Mode |  |  | Table_NoToggle | [17 empty] | mdi:refresh-circle | [26 empty] | Home |  | Abode
1404 | Enabled | Action | action | home_secure_back_door_off | Home Secure Back Door Off | Unlock back door | Routines | Control |  | input_boolean.back_door_lock_security | input_boolean.turn_off | [18 empty] | mdi:lock-open
1405 | Enabled | Action | action | home_secure_front_door_off | Home Secure Front Door Off | Unlock front door | Routines | Control |  | input_boolean.front_door_lock_security | input_boolean.turn_off | [18 empty] | mdi:lock-open
1406 | Enabled | Action | action | home_sleep_on | Home Sleep On | Sleep mode on | Routines | Control |  | input_boolean.home_sleep | input_boolean.turn_on | [18 empty] | mdi:chat-sleep
1407 | Enabled | Action | action | home_sleep_off | Home Sleep Off | Sleep mode off | Routines | Control |  | input_boolean.home_sleep | input_boolean.turn_off | [18 empty] | mdi:chat-sleep-outline
1408 | Enabled | _ | user_interface | column_break | Column Break | Column Break | Routines | Control |  |  |  | Break | custom:layout-break
1500 | Enabled | SenseMe | fan | ada_fan | Ada Fan | Ada | Fans | Control | Fan,s Fan |  |  | Table |  | True | Home | Home Base | Fans | Ada Fans | standby_power: 1.3 linear: min_power: 2.5 max_power: 31.1 | [10 empty] | mdi:fan | [16 empty] | senseme-ada-fan | Ada Fan |  |  |  | Ada | Fan | I-Series | SenseMe | 2.7.3 | Ada |  |  |  | net_Isolated_br6_10-0-6-0-24 | 20:f8:5e:d7:19:e0 | 10.0.6.60 | [["mac", "20:f8:5e:d7:19:e0"], ["ip", "10.0.6.60"]]
1501 | Enabled | SenseMe | fan | edwin_fan | Edwin Fan | Edwin | Fans | Control | Fan,s Fan |  |  | Table |  | True | Home | Home Base | Fans | Edwin Fans | standby_power: 1.3 linear: min_power: 2.5 max_power: 31.1 | [10 empty] | mdi:fan | [16 empty] | senseme-edwin-fan | Edwin Fan |  |  |  | Edwin | Fan | I-Series | SenseMe | 2.7.3 | Edwin |  |  |  | net_Isolated_br6_10-0-6-0-24 | 20:f8:5e:d7:26:1c | 10.0.6.61 | [["mac", "20:f8:5e:d7:26:1c"], ["ip", "10.0.6.61"]]
1502 | Enabled | SenseMe | fan | parents_fan | Parents Fan | Parents | Fans | Control | Fan |  |  | Table |  | True | Home | Home Base | Fans | Parents Fans | standby_power: 1.3 linear: min_power: 2.5 max_power: 31.1 | [10 empty] | mdi:fan | [16 empty] | senseme-parents-fan | Parents Fan |  |  |  | Parents | Fan | I-Series | SenseMe | 2.7.3 | Parents |  |  |  | net_Isolated_br6_10-0-6-0-24 | 20:f8:5e:d8:a5:6b | 10.0.6.62 | [["mac", "20:f8:5e:d8:a5:6b"], ["ip", "10.0.6.62"]]
1503 | Enabled | Powercalc Proxy | binary_sensor | template_old_kitchen_fan_plug_proxy | Template Old Kitchen Fan Plug Proxy | Kitchen | Fans | Control | [5 empty] | True |  |  |  |  | standby_power: 1.54 unavailable_power: 0 fixed: power: 2.19 | [26 empty] | switch | tplink-kitchen-fan | Kitchen Fan |  |  |  | Kitchen | Fan | HS110 | TPLink | 1.5.7 | Kitchen
1504 | Enabled | TPLink | switch | old_kitchen_fan_plug | Old Kitchen Fan Plug | Kitchen | Fans | Control | [5 empty] | True |  |  |  |  | power_sensor_id: sensor.old_kitchen_fan_plug_current_consumption force_energy_sensor_creation: true | [10 empty] | mdi:fan | [16 empty] | tplink-kitchen-fan | Kitchen Fan |  |  |  | Kitchen | Fan | HS110 | TPLink | 1.5.7 | Kitchen |  |  | { "led":"False" } | net_Isolated_br6_10-0-6-0-24 | ac:84:c6:0d:1b:9c | 10.0.6.87 | [["mac", "ac:84:c6:0d:1b:9c"], ["ip", "10.0.6.87"]]
1505 | Enabled | Powercalc Proxy | binary_sensor | template_kitchen_fan_plug_proxy | Template Kitchen Fan Plug Proxy | Kitchen | Fans | Control | [5 empty] | True | Home | Home Base | Fans | Kitchen Fans | standby_power: 1.5 unavailable_power: 0 fixed: power: 2 | [26 empty] | fan | sonoff-kitchen-fan | Kitchen Fan |  |  |  | Kitchen | Fan | POWR316D | SONOFF | 13.0.0 | Kitchen
1506 | Enabled | Tasmota | fan | kitchen_fan_plug | Kitchen Fan Plug | Kitchen | Fans | Control | Fan |  |  | Table |  | True | Home | Home Base | Fans | Kitchen Fans | power_sensor_id: sensor.kitchen_fan_plug_energy_power energy_sensor_id: sensor.kitchen_fan_plug_energy_total | [6 empty] | { "PowerOnState":0, "PowerRetain":"ON", "StatusRetain":"ON", "SensorRetain":"OFF", "TelePeriod":10, "PowerDelta1":25, "PowerDelta2":0, "PowerDelta3":0, "PowerLow":0, "PowerHigh":0, "VoltageLow":0, "VoltageHigh":0, "CurrentLow":0, "CurrentHigh":0 } |  |  |  | mdi:fan | 10 | false | true |  | homeassistant/fan/tasmota/kitchen_fan_plug/config | tasmota/device/kitchen_fan_plug/stat/POWER | tasmota/device/kitchen_fan_plug/cmnd/POWER | tasmota/device/kitchen_fan_plug/tele/LWT | ON | OFF | Online | Offline | {{ value }} | 1 | http://10.0.6.104/? |  | sonoff-kitchen-fan | Kitchen Fan | Kitchen Fan Kitchen Fan Plug |  |  | Kitchen | Fan | POWR316D | SONOFF | 13.0.0 | Kitchen |  |  |  | net_Isolated_br6_10-0-6-0-24 | c0:49:ef:d1:bc:60 | 10.0.6.104 | [["mac", "c0:49:ef:d1:bc:60"], ["ip", "10.0.6.104"]]
1507 | Enabled | Tasmota | sensor | kitchen_fan_plug_energy_power | Kitchen Fan Plug Energy Power | Kitchen | Fans | Control | [18 empty] | measurement | W | power |  | 10 | false | true |  | homeassistant/sensor/tasmota/kitchen_fan_plug_energy_power/config | tasmota/device/kitchen_fan_plug/tele/SENSOR |  | tasmota/device/kitchen_fan_plug/tele/LWT | ON | OFF | Online | Offline | {{ value_json['ENERGY']['Power'] }} | 1 |  |  | sonoff-kitchen-fan | Kitchen Fan | Kitchen Fan Kitchen Fan Plug Energy Power |  |  | Kitchen | Fan | POWR316D | SONOFF | 13.0.0 | Kitchen
1508 | Enabled | Tasmota | sensor | kitchen_fan_plug_energy_total | Kitchen Fan Plug Energy Total | Kitchen | Fans | Control | [18 empty] | total_increasing | kWh | energy |  | 10 | false | true |  | homeassistant/sensor/tasmota/kitchen_fan_plug_energy_total/config | tasmota/device/kitchen_fan_plug/tele/SENSOR |  | tasmota/device/kitchen_fan_plug/tele/LWT | ON | OFF | Online | Offline | {{ value_json['ENERGY']['Total'] }} | 1 |  |  | sonoff-kitchen-fan | Kitchen Fan | Kitchen Fan Kitchen Fan Plug Energy Total |  |  | Kitchen | Fan | POWR316D | SONOFF | 13.0.0 | Kitchen
1509 | Enabled | SenseMe | fan | lounge_fan | Lounge Fan | Lounge | Fans | Control | Fan |  |  | Table |  | True | Home | Home Base | Fans | Lounge Fans | standby_power: 1.3 linear: min_power: 2.5 max_power: 31.1 | [10 empty] | mdi:fan | [16 empty] | senseme-lounge-fan | Lounge Fan |  |  |  | Lounge | Fan | I-Series | SenseMe | 2.7.3 | Lounge |  |  |  | net_Isolated_br6_10-0-6-0-24 | 20:f8:5e:d9:11:77 | 10.0.6.63 | [["mac", "20:f8:5e:d9:11:77"], ["ip", "10.0.6.63"]]
1510 | Enabled | SenseMe | fan | deck_fan | Deck Fan | Deck | Fans | Control | Fans,Fan |  |  | Table | [17 empty] | mdi:fan | [26 empty] | Deck
1511 | Enabled | SenseMe | fan | deck_east_fan | Deck East Fan | Deck East | Fans | Control | [5 empty] | True | Home | Home Base | Fans | Deck Fans | standby_power: 1.3 linear: min_power: 2.5 max_power: 31.1 | [10 empty] | mdi:fan | [16 empty] | senseme-deck-east-fan | Deck East Fan |  |  |  | Deck | East Fan | I-Series | SenseMe | 2.7.3 | Deck |  |  |  | net_Isolated_br6_10-0-6-0-24 | 20:f8:5e:1e:ea:a0 | 10.0.6.64 | [["mac", "20:f8:5e:1e:ea:a0"], ["ip", "10.0.6.64"]]
1512 | Enabled | SenseMe | fan | deck_west_fan | Deck West Fan | Deck West | Fans | Control | [5 empty] | True | Home | Home Base | Fans | Deck Fans | standby_power: 1.3 linear: min_power: 2.5 max_power: 31.1 | [10 empty] | mdi:fan | [16 empty] | senseme-deck-west-fan | Deck West Fan |  |  |  | Deck | West Fan | I-Series | SenseMe | 2.7.3 | Deck |  |  |  | net_Isolated_br6_10-0-6-0-24 | 20:f8:5e:1e:da:35 | 10.0.6.65 | [["mac", "20:f8:5e:1e:da:35"], ["ip", "10.0.6.65"]]
1513 | Enabled | _ | user_interface | column_break | Column Break | Column Break | Fans | Control |  |  |  | Break | custom:layout-break
1600 | Enabled | SenseMe | light | ada_fan | Ada Fan | Ada Main | Lights | Control | Main Light,s Main Light |  |  | Table |  | True | Home | Home Base | Lights | Ada Lights | name: Ada Main Fan Light unique_id: ada_main_light_fan linear: min_power: 0.5 max_power: 16.3 | [10 empty] | mdi:lightbulb-group | [26 empty] | Ada
1601 | Enabled | Phillips | light | ada_lamp | Ada Lamp | Ada Lamp | Lights | Control | Lamp | switch.adaptive_lighting_task |  | Table | [9 empty] | Group | 100 | transition: 1 optimistic: true off_state: 'all_members_off' | { "hue_power_on_behavior":"on", "hue_power_on_brightness":254, "hue_power_on_color_temperature":65535, "color_temp_startup":65535 } |  |  |  |  | mdi:lightbulb-group | [14 empty] | https://zigbee2mqtt.janeandgraham.com/#/group/100 |  | ada-lamp | Ada Lamp |  |  | Ada | Ada | Lamp | LTW001 | Phillips | 67.88.1 | Ada |  | Zombie
1602 | Enabled | Phillips | light | ada_lamp_bulb_1 | Ada Lamp Bulb 1 |  | Lights | [6 empty] | True | Home | Home Base | Lights | Ada Lights |  |  |  | Device | 100 | homeassistant: expire_after: 3600 | { "hue_power_on_behavior":"on", "hue_power_on_brightness":254, "hue_power_on_color_temperature":65535, "color_temp_startup":65535 } | [19 empty] | https://zigbee2mqtt.janeandgraham.com/#/device/0x0017880103433075 |  | ada-lamp-bulb-1 | Ada Lamp Bulb 1 |  |  | Ada | Ada | Lamp Bulb 1 | LTW001 | Phillips | 67.88.1 | Ada |  | Zombie |  |  | 0x0017880103433075 |  | [["mac", "0x0017880103433075"]]
1603 | Enabled | Phillips | light | edwin_lamp | Edwin Lamp | Edwin Lamp | Lights | Control | Lamp | switch.adaptive_lighting_task |  | Table | [9 empty] | Group | 101 | transition: 1 optimistic: true off_state: 'all_members_off' | { "hue_power_on_behavior":"on", "hue_power_on_brightness":254, "hue_power_on_color_temperature":65535, "color_temp_startup":65535 } |  |  |  |  | mdi:lightbulb-group | [14 empty] | https://zigbee2mqtt.janeandgraham.com/#/group/101 |  | edwin-lamp | Edwin Lamp |  |  | Edwin | Edwin | Lamp | LTW001 | Phillips | 67.88.1 | Edwin |  | Zombie
1604 | Enabled | Phillips | light | edwin_lamp_bulb_1 | Edwin Lamp Bulb 1 |  | Lights | [6 empty] | True | Home | Home Base | Lights | Edwin Lights |  |  |  | Device | 101 | homeassistant: expire_after: 3600 | { "hue_power_on_behavior":"on", "hue_power_on_brightness":254, "hue_power_on_color_temperature":65535, "color_temp_startup":65535 } | [19 empty] | https://zigbee2mqtt.janeandgraham.com/#/device/0x0017880102b8fd87 |  | edwin-lamp-bulb-1 | Edwin Lamp Bulb 1 |  |  | Edwin | Edwin | Lamp Bulb 1 | LTW001 | Phillips | 67.88.1 | Edwin |  | Zombie |  |  | 0x0017880102b8fd87 |  | [["mac", "0x0017880102b8fd87"]]
1605 | Enabled | SenseMe | light | edwin_fan | Edwin Fan | Edwin Main | Lights | Control | Main Light,s Main Light |  |  | Table |  | True | Home | Home Base | Lights | Edwin Lights | name: Edwin Main Fan Light unique_id: edwin_main_light_fan linear: min_power: 0.5 max_power: 16.3 | [10 empty] | mdi:lightbulb-group | [26 empty] | Edwin
1606 | Enabled | Phillips | light | edwin_night_light | Edwin Night Light | Edwin Night Light | Lights | Control | Night Light | switch.adaptive_lighting_night |  | Table | [9 empty] | Group | 102 | transition: 1 optimistic: true off_state: 'all_members_off' | { "hue_power_on_behavior":"on", "hue_power_on_brightness":3, "hue_power_on_color_temperature":500, "color_temp_startup":500 } |  |  |  |  | mdi:lightbulb-group | [14 empty] | https://zigbee2mqtt.janeandgraham.com/#/group/102 |  | edwin-night-light | Edwin Night Light |  |  | Edwin | Edwin | Night Light | LCT012 | Phillips | 1.88.1 | Edwin |  | Zombie
1607 | Enabled | Phillips | light | edwin_night_light_bulb_1 | Edwin Night Light Bulb 1 |  | Lights | [6 empty] | True | Home | Home Base | Lights | Edwin Lights |  |  |  | Device | 102 | homeassistant: expire_after: 3600 | { "hue_power_on_behavior":"on", "hue_power_on_brightness":3, "hue_power_on_color_temperature":500, "color_temp_startup":500 } | [19 empty] | https://zigbee2mqtt.janeandgraham.com/#/device/0x001788010343c36f |  | edwin-night-light-bulb-1 | Edwin Night Light Bulb 1 |  |  | Edwin | Edwin | Night Light Bulb 1 | LCT012 | Phillips | 1.88.1 | Edwin |  | Zombie |  |  | 0x001788010343c36f |  | [["mac", "0x001788010343c36f"]]
1608 | Enabled | Phillips | light | hallway_main | Hallway Main | Hallway Main | Lights | Control | Main Lights,Main Light | switch.adaptive_lighting_ambient_narrowband_dimming |  | Table | [9 empty] | Group | 103 | transition: 1 optimistic: true off_state: 'all_members_off' | { "hue_power_on_behavior":"on", "hue_power_on_brightness":3, "hue_power_on_color_temperature":65535, "color_temp_startup":65535 } |  |  |  |  | mdi:lightbulb-group | [14 empty] | https://zigbee2mqtt.janeandgraham.com/#/group/103 |  | hallway-main | Hallway Main |  |  | Hallway | Hallway | Main | LCT012 | Phillips | 1.88.1 | Hallway
1609 | Enabled | Phillips | light | hallway_main_bulb_1 | Hallway Main Bulb 1 |  | Lights | [6 empty] | True | Home | Home Base | Lights | Hallway Lights |  |  |  | Device | 103 | homeassistant: expire_after: 3600 | { "hue_power_on_behavior":"on", "hue_power_on_brightness":3, "hue_power_on_color_temperature":65535, "color_temp_startup":65535 } | [19 empty] | https://zigbee2mqtt.janeandgraham.com/#/device/0x00178801043283b0 |  | hallway-main-bulb-1 | Hallway Main Bulb 1 |  |  | Hallway | Hallway | Main Bulb 1 | LCT012 | Phillips | 1.88.1 | Hallway |  |  |  |  | 0x00178801043283b0 |  | [["mac", "0x00178801043283b0"]]
1610 | Enabled | Phillips | light | hallway_main_bulb_2 | Hallway Main Bulb 2 |  | Lights | [6 empty] | True | Home | Home Base | Lights | Hallway Lights |  |  |  | Device | 103 | homeassistant: expire_after: 3600 | { "hue_power_on_behavior":"on", "hue_power_on_brightness":3, "hue_power_on_color_temperature":65535, "color_temp_startup":65535 } | [19 empty] | https://zigbee2mqtt.janeandgraham.com/#/device/0x0017880104329975 |  | hallway-main-bulb-2 | Hallway Main Bulb 2 |  |  | Hallway | Hallway | Main Bulb 2 | LCT012 | Phillips | 1.88.1 | Hallway |  |  |  |  | 0x0017880104329975 |  | [["mac", "0x0017880104329975"]]
1611 | Enabled | Phillips | light | hallway_main_bulb_3 | Hallway Main Bulb 3 |  | Lights | [6 empty] | True | Home | Home Base | Lights | Hallway Lights |  |  |  | Device | 103 | homeassistant: expire_after: 3600 | { "hue_power_on_behavior":"on", "hue_power_on_brightness":3, "hue_power_on_color_temperature":65535, "color_temp_startup":65535 } | [19 empty] | https://zigbee2mqtt.janeandgraham.com/#/device/0x001788010432996f |  | hallway-main-bulb-3 | Hallway Main Bulb 3 |  |  | Hallway | Hallway | Main Bulb 3 | LCT012 | Phillips | 1.88.1 | Hallway |  |  |  |  | 0x001788010432996f |  | [["mac", "0x001788010432996f"]]
1612 | Enabled | Phillips | light | hallway_main_bulb_4 | Hallway Main Bulb 4 |  | Lights | [6 empty] | True | Home | Home Base | Lights | Hallway Lights |  |  |  | Device | 103 | homeassistant: expire_after: 3600 | { "hue_power_on_behavior":"on", "hue_power_on_brightness":3, "hue_power_on_color_temperature":65535, "color_temp_startup":65535 } | [19 empty] | https://zigbee2mqtt.janeandgraham.com/#/device/0x001788010444db4e |  | hallway-main-bulb-4 | Hallway Main Bulb 4 |  |  | Hallway | Hallway | Main Bulb 4 | LCT012 | Phillips | 1.88.1 | Hallway |  |  |  |  | 0x001788010444db4e |  | [["mac", "0x001788010444db4e"]]
1613 | Enabled | IKEA | light | hallway_sconces | Hallway Sconces | Hallway Sconces | Lights | Control | Sconces | switch.adaptive_lighting_ambient_narrowband_dimming |  | Table | [9 empty] | Group | 120 | transition: 1 optimistic: true off_state: 'all_members_off' | { "power_on_behavior":"on", "color_temp_startup":65535 } |  |  |  |  | mdi:lightbulb-group | [16 empty] | hallway-sconces | Hallway Sconces |  |  | Hallway | Hallway | Sconces | TRADFRI 470 lm | IKEA | 1.0.012 | Hallway
1614 | Enabled | IKEA | light | hallway_sconces_bulb_1 | Hallway Sconces Bulb 1 |  | Lights | [6 empty] | True | Home | Home Base | Lights | Hallway Lights |  |  |  | Device | 120 | homeassistant: expire_after: 3600 | { "power_on_behavior":"on", "color_temp_startup":65535 } | [21 empty] | hallway-sconces-bulb-1 | Hallway Sconces Bulb 1 |  |  | Hallway | Hallway | Sconces Bulb 1 | TRADFRI 470 lm | IKEA | 1.0.012 | Hallway |  |  |  |  | 0x2c1165fffe12d5c4 |  | [["mac", "0x2c1165fffe12d5c4"]]
1615 | Enabled | IKEA | light | hallway_sconces_bulb_2 | Hallway Sconces Bulb 2 |  | Lights | [6 empty] | True | Home | Home Base | Lights | Hallway Lights |  |  |  | Device | 120 | homeassistant: expire_after: 3600 | { "power_on_behavior":"on", "color_temp_startup":65535 } | [21 empty] | hallway-sconces-bulb-2 | Hallway Sconces Bulb 2 |  |  | Hallway | Hallway | Sconces Bulb 2 | TRADFRI 470 lm | IKEA | 1.0.012 | Hallway |  |  |  |  | 0x2c1165fffe109407 |  | [["mac", "0x2c1165fffe109407"]]
1616 | Enabled | Phillips | light | dining_main | Dining Main | Dining Main | Lights | Control | Main Lights,Main Light | switch.adaptive_lighting_ambient |  | Table | [9 empty] | Group | 104 | transition: 1 optimistic: true off_state: 'all_members_off' | { "hue_power_on_behavior":"on", "hue_power_on_brightness":254, "hue_power_on_color_temperature":65535, "color_temp_startup":65535 } |  |  |  |  | mdi:lightbulb-group | [14 empty] | https://zigbee2mqtt.janeandgraham.com/#/group/104 |  | dining-main | Dining Main |  |  | Dining | Dining | Main | LCT012 | Phillips | 1.88.1 | Dining
1617 | Enabled | Phillips | light | dining_main_bulb_1 | Dining Main Bulb 1 |  | Lights | [6 empty] | True | Home | Home Base | Lights | Dining Lights |  |  |  | Device | 104 | homeassistant: expire_after: 3600 | { "hue_power_on_behavior":"on", "hue_power_on_brightness":254, "hue_power_on_color_temperature":65535, "color_temp_startup":65535 } | [19 empty] | https://zigbee2mqtt.janeandgraham.com/#/device/0x00178801039f69d5 |  | dining-main-bulb-1 | Dining Main Bulb 1 |  |  | Dining | Dining | Main Bulb 1 | LCT012 | Phillips | 1.88.1 | Dining |  |  |  |  | 0x00178801039f69d5 |  | [["mac", "0x00178801039f69d5"]]
1618 | Enabled | Phillips | light | dining_main_bulb_2 | Dining Main Bulb 2 |  | Lights | [6 empty] | True | Home | Home Base | Lights | Dining Lights |  |  |  | Device | 104 | homeassistant: expire_after: 3600 | { "hue_power_on_behavior":"on", "hue_power_on_brightness":254, "hue_power_on_color_temperature":65535, "color_temp_startup":65535 } | [19 empty] | https://zigbee2mqtt.janeandgraham.com/#/device/0x00178801039f56c4 |  | dining-main-bulb-2 | Dining Main Bulb 2 |  |  | Dining | Dining | Main Bulb 2 | LCT012 | Phillips | 1.88.1 | Dining |  |  |  |  | 0x00178801039f56c4 |  | [["mac", "0x00178801039f56c4"]]
1619 | Enabled | Phillips | light | dining_main_bulb_3 | Dining Main Bulb 3 |  | Lights | [6 empty] | True | Home | Home Base | Lights | Dining Lights |  |  |  | Device | 104 | homeassistant: expire_after: 3600 | { "hue_power_on_behavior":"on", "hue_power_on_brightness":254, "hue_power_on_color_temperature":65535, "color_temp_startup":65535 } | [19 empty] | https://zigbee2mqtt.janeandgraham.com/#/device/0x00178801039f584a |  | dining-main-bulb-3 | Dining Main Bulb 3 |  |  | Dining | Dining | Main Bulb 3 | LCT012 | Phillips | 1.88.1 | Dining |  |  |  |  | 0x00178801039f584a |  | [["mac", "0x00178801039f584a"]]
1620 | Enabled | Phillips | light | dining_main_bulb_4 | Dining Main Bulb 4 |  | Lights | [6 empty] | True | Home | Home Base | Lights | Dining Lights |  |  |  | Device | 104 | homeassistant: expire_after: 3600 | { "hue_power_on_behavior":"on", "hue_power_on_brightness":254, "hue_power_on_color_temperature":65535, "color_temp_startup":65535 } | [19 empty] | https://zigbee2mqtt.janeandgraham.com/#/device/0x00178801039f69d4 |  | dining-main-bulb-4 | Dining Main Bulb 4 |  |  | Dining | Dining | Main Bulb 4 | LCT012 | Phillips | 1.88.1 | Dining |  |  |  |  | 0x00178801039f69d4 |  | [["mac", "0x00178801039f69d4"]]
1621 | Enabled | Phillips | light | dining_main_bulb_5 | Dining Main Bulb 5 |  | Lights | [6 empty] | True | Home | Home Base | Lights | Dining Lights |  |  |  | Device | 104 | homeassistant: expire_after: 3600 | { "hue_power_on_behavior":"on", "hue_power_on_brightness":254, "hue_power_on_color_temperature":65535, "color_temp_startup":65535 } | [19 empty] | https://zigbee2mqtt.janeandgraham.com/#/device/0x00178801039f574e |  | dining-main-bulb-5 | Dining Main Bulb 5 |  |  | Dining | Dining | Main Bulb 5 | LCT012 | Phillips | 1.88.1 | Dining |  |  |  |  | 0x00178801039f574e |  | [["mac", "0x00178801039f574e"]]
1622 | Enabled | Phillips | light | dining_main_bulb_6 | Dining Main Bulb 6 |  | Lights | [6 empty] | True | Home | Home Base | Lights | Dining Lights |  |  |  | Device | 104 | homeassistant: expire_after: 3600 | { "hue_power_on_behavior":"on", "hue_power_on_brightness":254, "hue_power_on_color_temperature":65535, "color_temp_startup":65535 } | [19 empty] | https://zigbee2mqtt.janeandgraham.com/#/device/0x00178801039f4eed |  | dining-main-bulb-6 | Dining Main Bulb 6 |  |  | Dining | Dining | Main Bulb 6 | LCT012 | Phillips | 1.88.1 | Dining |  |  |  |  | 0x00178801039f4eed |  | [["mac", "0x00178801039f4eed"]]
1623 | Enabled | Phillips | light | lounge_main | Lounge Main | Lounge Main | Lights | Control | Main Lights,Main Light | switch.adaptive_lighting_ambient |  | Table | [9 empty] | Group | 105 | transition: 1 optimistic: true off_state: 'all_members_off' | { "hue_power_on_behavior":"on", "hue_power_on_brightness":254, "hue_power_on_color_temperature":65535, "color_temp_startup":65535 } |  |  |  |  | mdi:lightbulb-group | [14 empty] | https://zigbee2mqtt.janeandgraham.com/#/group/105 |  | lounge-main | Lounge Main |  |  | Lounge | Lounge | Main | LCT012 | Phillips | 1.88.1 | Lounge
1624 | Enabled | Phillips | light | lounge_main_bulb_1 | Lounge Main Bulb 1 |  | Lights | [6 empty] | True | Home | Home Base | Lights | Lounge Lights |  |  |  | Device | 105 | homeassistant: expire_after: 3600 | { "hue_power_on_behavior":"on", "hue_power_on_brightness":254, "hue_power_on_color_temperature":65535, "color_temp_startup":65535 } | [19 empty] | https://zigbee2mqtt.janeandgraham.com/#/device/0x00178801039f6b78 |  | lounge-main-bulb-1 | Lounge Main Bulb 1 |  |  | Lounge | Lounge | Main Bulb 1 | LCT012 | Phillips | 1.88.1 | Lounge |  |  |  |  | 0x00178801039f6b78 |  | [["mac", "0x00178801039f6b78"]]
1625 | Enabled | Phillips | light | lounge_main_bulb_2 | Lounge Main Bulb 2 |  | Lights | [6 empty] | True | Home | Home Base | Lights | Lounge Lights |  |  |  | Device | 105 | homeassistant: expire_after: 3600 | { "hue_power_on_behavior":"on", "hue_power_on_brightness":254, "hue_power_on_color_temperature":65535, "color_temp_startup":65535 } | [19 empty] | https://zigbee2mqtt.janeandgraham.com/#/device/0x001788010444ef85 |  | lounge-main-bulb-2 | Lounge Main Bulb 2 |  |  | Lounge | Lounge | Main Bulb 2 | LCT012 | Phillips | 1.88.1 | Lounge |  |  |  |  | 0x001788010444ef85 |  | [["mac", "0x001788010444ef85"]]
1626 | Enabled | Phillips | light | lounge_main_bulb_3 | Lounge Main Bulb 3 |  | Lights | [6 empty] | True | Home | Home Base | Lights | Lounge Lights |  |  |  | Device | 105 | homeassistant: expire_after: 3600 | { "hue_power_on_behavior":"on", "hue_power_on_brightness":254, "hue_power_on_color_temperature":65535, "color_temp_startup":65535 } | [19 empty] | https://zigbee2mqtt.janeandgraham.com/#/device/0x00178801039f6b4a |  | lounge-main-bulb-3 | Lounge Main Bulb 3 |  |  | Lounge | Lounge | Main Bulb 3 | LCT012 | Phillips | 1.88.1 | Lounge |  |  |  |  | 0x00178801039f6b4a |  | [["mac", "0x00178801039f6b4a"]]
1627 | Enabled | SenseMe | light | lounge_fan | Lounge Fan | Lounge Fan | Lights | Control | Fan Light |  |  | Table |  | True | Home | Home Base | Lights | Lounge Lights | name: Lounge Fan Light unique_id: lounge_light_fan linear: min_power: 0.5 max_power: 16.3 | [10 empty] | mdi:lightbulb-group | [26 empty] | Lounge |  | Zombie
1628 | Enabled | Phillips | light | lounge_lamp | Lounge Lamp | Lounge Lamp | Lights | Control | Lamp | switch.adaptive_lighting_task |  | Table | [9 empty] | Group | 114 | transition: 1 optimistic: true off_state: 'all_members_off' | { "hue_power_on_behavior":"on", "hue_power_on_brightness":254, "hue_power_on_color_temperature":65535, "color_temp_startup":65535 } |  |  |  |  | mdi:lightbulb-group | [14 empty] | https://zigbee2mqtt.janeandgraham.com/#/group/114 |  | lounge-lamp | Lounge Lamp |  |  | Lounge | Lounge | Lamp | LCT012 | Phillips | 1.88.1 | Lounge |  | Zombie
1629 | Enabled | Phillips | light | lounge_lamp_bulb_1 | Lounge Lamp Bulb 1 |  | Lights | [6 empty] | True | Home | Home Base | Lights | Lounge Lights |  |  |  | Device | 114 | homeassistant: expire_after: 3600 | { "hue_power_on_behavior":"on", "hue_power_on_brightness":3, "hue_power_on_color_temperature":500, "color_temp_startup":500 } | [19 empty] | https://zigbee2mqtt.janeandgraham.com/#/device/0x0017880106bc4f2d |  | lounge-lamp-bulb-1 | Lounge Lamp Bulb 1 |  |  | Lounge | Lounge | Lamp Bulb 1 | LCT012 | Phillips | 1.88.1 | Lounge |  | Zombie |  |  | 0x0017880106bc4f2d |  | [["mac", "0x0017880106bc4f2d"]]
1630 | Enabled | Phillips | light | parents_main | Parents Main | Parents Main | Lights | Control | Main Lights,Main Light | switch.adaptive_lighting_ambient_dimming |  | Table | [9 empty] | Group | 106 | transition: 1 optimistic: true off_state: 'all_members_off' | { "hue_power_on_behavior":"on", "hue_power_on_brightness":3, "hue_power_on_color_temperature":65535, "color_temp_startup":65535 } |  |  |  |  | mdi:lightbulb-group | [14 empty] | https://zigbee2mqtt.janeandgraham.com/#/group/106 |  | parents-main | Parents Main |  |  | Parents | Parents | Main | LCT012 | Phillips | 1.88.1 | Parents
1631 | Enabled | Phillips | light | parents_main_bulb_1 | Parents Main Bulb 1 |  | Lights | [6 empty] | True | Home | Home Base | Lights | Parents Lights |  |  |  | Device | 106 | homeassistant: expire_after: 3600 | { "hue_power_on_behavior":"on", "hue_power_on_brightness":3, "hue_power_on_color_temperature":65535, "color_temp_startup":65535 } | [19 empty] | https://zigbee2mqtt.janeandgraham.com/#/device/0x00178801039f585a |  | parents-main-bulb-1 | Parents Main Bulb 1 |  |  | Parents | Parents | Main Bulb 1 | LCT012 | Phillips | 1.88.1 | Parents |  |  |  |  | 0x00178801039f585a |  | [["mac", "0x00178801039f585a"]]
1632 | Enabled | Phillips | light | parents_main_bulb_2 | Parents Main Bulb 2 |  | Lights | [6 empty] | True | Home | Home Base | Lights | Parents Lights |  |  |  | Device | 106 | homeassistant: expire_after: 3600 | { "hue_power_on_behavior":"on", "hue_power_on_brightness":3, "hue_power_on_color_temperature":65535, "color_temp_startup":65535 } | [19 empty] | https://zigbee2mqtt.janeandgraham.com/#/device/0x00178801039f69d1 |  | parents-main-bulb-2 | Parents Main Bulb 2 |  |  | Parents | Parents | Main Bulb 2 | LCT012 | Phillips | 1.88.1 | Parents |  |  |  |  | 0x00178801039f69d1 |  | [["mac", "0x00178801039f69d1"]]
1633 | Enabled | Phillips | light | parents_main_bulb_3 | Parents Main Bulb 3 |  | Lights | [6 empty] | True | Home | Home Base | Lights | Parents Lights |  |  |  | Device | 106 | homeassistant: expire_after: 3600 | { "hue_power_on_behavior":"on", "hue_power_on_brightness":3, "hue_power_on_color_temperature":65535, "color_temp_startup":65535 } | [19 empty] | https://zigbee2mqtt.janeandgraham.com/#/device/0x001788010432a064 |  | parents-main-bulb-3 | Parents Main Bulb 3 |  |  | Parents | Parents | Main Bulb 3 | LCT012 | Phillips | 1.88.1 | Parents |  |  |  |  | 0x001788010432a064 |  | [["mac", "0x001788010432a064"]]
1634 | Enabled | IKEA | light | parents_jane_bedside | Parents Jane Bedside | Jane Bedside | Lights | Control | Sconces,Bedside,Jane,Jane Bedside | switch.adaptive_lighting_task_narrowband |  | Table | [9 empty] | Group | 119 | transition: 1 optimistic: true off_state: 'all_members_off' | { "power_on_behavior":"on", "color_temp_startup":65535 } |  |  |  |  | mdi:lightbulb-group | [16 empty] | parents-jane-bedside | Parents Jane Bedside |  |  | Parents | Parents | Jane Bedside | TRADFRI 470 lm | IKEA | 1.0.012 | Parents |  | Zombie
1635 | Enabled | IKEA | light | parents_jane_bedside_bulb_1 | Parents Jane Bedside Bulb 1 |  | Lights | [6 empty] | True | Home | Home Base | Lights | Parents Lights |  |  |  | Device | 119 | homeassistant: expire_after: 3600 | { "power_on_behavior":"on", "color_temp_startup":65535 } | [21 empty] | parents-jane-bedside-bulb-1 | Parents Jane Bedside Bulb 1 |  |  | Parents | Parents | Jane Bedside Bulb 1 | TRADFRI 470 lm | IKEA | 1.0.012 | Parents |  | Zombie |  |  | 0x2c1165fffeb07271 |  | [["mac", "0x2c1165fffeb07271"]]
1636 | Enabled | IKEA | light | parents_graham_bedside | Parents Graham Bedside | Graham Bedside | Lights | Control | Sconces,Bedside,Graham,Graham Bedside | switch.adaptive_lighting_task_narrowband |  | Table | [9 empty] | Group | 122 | transition: 1 optimistic: true off_state: 'all_members_off' | { "power_on_behavior":"on", "color_temp_startup":65535 } |  |  |  |  | mdi:lightbulb-group | [16 empty] | parents-graham-bedside | Parents Graham Bedside |  |  | Parents | Parents | Graham Bedside | TRADFRI 470 lm | IKEA | 1.0.012 | Parents |  | Zombie
1637 | Enabled | IKEA | light | parents_graham_bedside_bulb_1 | Parents Graham Bedside Bulb 1 |  | Lights | [6 empty] | True | Home | Home Base | Lights | Parents Lights |  |  |  | Device | 122 | homeassistant: expire_after: 3600 | { "power_on_behavior":"on", "color_temp_startup":65535 } | [21 empty] | parents-graham-bedside-bulb-1 | Parents Graham Bedside Bulb 1 |  |  | Parents | Parents | Graham Bedside Bulb 1 | TRADFRI 470 lm | IKEA | 1.0.012 | Parents |  | Zombie |  |  | 0x2c1165fffea8c4d8 |  | [["mac", "0x2c1165fffea8c4d8"]]
1638 | Enabled | Phillips | light | study_lamp | Study Lamp | Study Lamp | Lights | Control | Lamp | switch.adaptive_lighting_task |  | Table | [9 empty] | Group | 117 | transition: 1 optimistic: true off_state: 'all_members_off' | { "hue_power_on_behavior":"on", "hue_power_on_brightness":254, "hue_power_on_color_temperature":65535, "color_temp_startup":65535 } |  |  |  |  | mdi:lightbulb-group | [14 empty] | https://zigbee2mqtt.janeandgraham.com/#/group/117 |  | study-lamp | Study Lamp |  |  | Study | Study | Lamp | LCT012 | Phillips | 1.88.1 | Study |  | Zombie
1639 | Enabled | Phillips | light | study_lamp_bulb_1 | Study Lamp Bulb 1 |  | Lights | [6 empty] | True | Home | Home Base | Lights | Study Lights |  |  |  | Device | 117 | homeassistant: expire_after: 3600 | { "hue_power_on_behavior":"on", "hue_power_on_brightness":254, "hue_power_on_color_temperature":65535, "color_temp_startup":65535 } | [19 empty] | https://zigbee2mqtt.janeandgraham.com/#/device/0x00178801040e2034 |  | study-lamp-bulb-1 | Study Lamp Bulb 1 |  |  | Study | Study | Lamp Bulb 1 | LCT012 | Phillips | 1.88.1 | Study |  | Zombie |  |  | 0x00178801040e2034 |  | [["mac", "0x00178801040e2034"]]
1640 | Enabled | Phillips | light | kitchen_main | Kitchen Main | Kitchen Main | Lights | Control | Main Lights,Main Light | switch.adaptive_lighting_ambient |  | Table | [9 empty] | Group | 107 | transition: 1 optimistic: true off_state: 'all_members_off' | { "hue_power_on_behavior":"on", "hue_power_on_brightness":254, "hue_power_on_color_temperature":65535, "color_temp_startup":65535 } |  |  |  |  | mdi:lightbulb-group | [14 empty] | https://zigbee2mqtt.janeandgraham.com/#/group/107 |  | kitchen-main | Kitchen Main |  |  | Kitchen | Kitchen | Main | LTW001 | Phillips | 67.88.1 | Kitchen
1641 | Enabled | Phillips | light | kitchen_main_bulb_1 | Kitchen Main Bulb 1 |  | Lights | [6 empty] | True | Home | Home Base | Lights | Kitchen Lights |  |  |  | Device | 107 | homeassistant: expire_after: 3600 | { "hue_power_on_behavior":"on", "hue_power_on_brightness":254, "hue_power_on_color_temperature":65535, "color_temp_startup":65535 } | [19 empty] | https://zigbee2mqtt.janeandgraham.com/#/device/0x00178801040f8db2 |  | kitchen-main-bulb-1 | Kitchen Main Bulb 1 |  |  | Kitchen | Kitchen | Main Bulb 1 | LTW001 | Phillips | 67.88.1 | Kitchen |  |  |  |  | 0x00178801040f8db2 |  | [["mac", "0x00178801040f8db2"]]
1642 | Enabled | Phillips | light | kitchen_main_bulb_2 | Kitchen Main Bulb 2 |  | Lights | [6 empty] | True | Home | Home Base | Lights | Kitchen Lights |  |  |  | Device | 107 | homeassistant: expire_after: 3600 | { "hue_power_on_behavior":"on", "hue_power_on_brightness":254, "hue_power_on_color_temperature":65535, "color_temp_startup":65535 } | [19 empty] | https://zigbee2mqtt.janeandgraham.com/#/device/0x001788010343c34f |  | kitchen-main-bulb-2 | Kitchen Main Bulb 2 |  |  | Kitchen | Kitchen | Main Bulb 2 | LTW001 | Phillips | 67.88.1 | Kitchen |  |  |  |  | 0x001788010343c34f |  | [["mac", "0x001788010343c34f"]]
1643 | Enabled | Phillips | light | kitchen_main_bulb_3 | Kitchen Main Bulb 3 |  | Lights | [6 empty] | True | Home | Home Base | Lights | Kitchen Lights |  |  |  | Device | 107 | homeassistant: expire_after: 3600 | { "hue_power_on_behavior":"on", "hue_power_on_brightness":254, "hue_power_on_color_temperature":65535, "color_temp_startup":65535 } | [19 empty] | https://zigbee2mqtt.janeandgraham.com/#/device/0x001788010343c147 |  | kitchen-main-bulb-3 | Kitchen Main Bulb 3 |  |  | Kitchen | Kitchen | Main Bulb 3 | LTW001 | Phillips | 67.88.1 | Kitchen |  |  |  |  | 0x001788010343c147 |  | [["mac", "0x001788010343c147"]]
1644 | Enabled | Phillips | light | kitchen_main_bulb_4 | Kitchen Main Bulb 4 |  | Lights | [6 empty] | True | Home | Home Base | Lights | Kitchen Lights |  |  |  | Device | 107 | homeassistant: expire_after: 3600 | { "hue_power_on_behavior":"on", "hue_power_on_brightness":254, "hue_power_on_color_temperature":65535, "color_temp_startup":65535 } | [19 empty] | https://zigbee2mqtt.janeandgraham.com/#/device/0x001788010343b9d8 |  | kitchen-main-bulb-4 | Kitchen Main Bulb 4 |  |  | Kitchen | Kitchen | Main Bulb 4 | LTW001 | Phillips | 67.88.1 | Kitchen |  |  |  |  | 0x001788010343b9d8 |  | [["mac", "0x001788010343b9d8"]]
1645 | Enabled | Powercalc Proxy | binary_sensor | template_old_kitchen_downlights_plug_proxy | Template Old Kitchen Downlights Plug Proxy | Kitchen Downlights | Lights | Control | [5 empty] | True |  |  |  |  | standby_power: 1.54 unavailable_power: 0 fixed: power: 2.19 | [26 empty] | switch | tplink-kitchen-downlights | Kitchen Downlights |  |  |  | Kitchen | Downlights | HS110 | TPLink | 1.5.7 | Kitchen
1646 | Enabled | TPLink | switch | old_kitchen_downlights_plug | Old Kitchen Downlights Plug | Kitchen Downlights | Lights | Control | [5 empty] | True |  |  |  |  | power_sensor_id: sensor.old_kitchen_downlights_plug_current_consumption force_energy_sensor_creation: true | [10 empty] | mdi:lightbulb-group | [16 empty] | tplink-kitchen-downlights | Kitchen Downlights |  |  |  | Kitchen | Downlights | HS110 | TPLink | 1.5.7 | Kitchen |  |  | { "led":"False" } | net_Isolated_br6_10-0-6-0-24 | ac:84:c6:54:a3:96 | 10.0.6.79 | [["mac", "ac:84:c6:54:a3:96"], ["ip", "10.0.6.79"]]
1647 | Enabled | Tasmota | light | kitchen_downlights_plug | Kitchen Downlights Plug | Kitchen Downlights | Lights | Control | Downlights,Downlight |  |  | Table |  | True | Home | Home Base | Lights | Kitchen Lights | standby_power: 0.6 fixed: power: 35.2 | [6 empty] | { "PowerOnState":1, "PowerRetain":"ON", "StatusRetain":"ON", "SensorRetain":"OFF" } |  |  |  | mdi:lightbulb-group | 10 | false | true |  | homeassistant/light/tasmota/kitchen_downlights_plug/config | tasmota/device/kitchen_downlights_plug/stat/POWER | tasmota/device/kitchen_downlights_plug/cmnd/POWER | tasmota/device/kitchen_downlights_plug/tele/LWT | ON | OFF | Online | Offline | {{ value }} | 1 | http://10.0.6.103/? |  | sonoff-kitchen-downlights | Kitchen Downlights | Kitchen Downlights Kitchen Downlights Plug |  |  | Kitchen | Downlights | BASICR2 | SONOFF | 13.0.0 | Kitchen |  |  |  | net_Isolated_br6_10-0-6-0-24 | 4c:eb:d6:b5:f4:6c | 10.0.6.103 | [["mac", "4c:eb:d6:b5:f4:6c"], ["ip", "10.0.6.103"]]
1648 | Enabled | Phillips | light | laundry_main | Laundry Main | Laundry Main | Lights | Control | Main Light | switch.adaptive_lighting_ambient |  | Table | [9 empty] | Group | 108 | transition: 1 optimistic: true off_state: 'all_members_off' | { "hue_power_on_behavior":"on", "hue_power_on_brightness":254, "hue_power_on_color_temperature":65535, "color_temp_startup":65535 } |  |  |  |  | mdi:lightbulb-group | [14 empty] | https://zigbee2mqtt.janeandgraham.com/#/group/108 |  | laundry-main | Laundry Main |  |  | Laundry | Laundry | Main | LCT012 | Phillips | 1.88.1 | Laundry
1649 | Enabled | Phillips | light | laundry_main_bulb_1 | Laundry Main Bulb 1 |  | Lights | [6 empty] | True | Home | Home Base | Lights | Laundry Lights |  |  |  | Device | 108 | homeassistant: expire_after: 3600 | { "hue_power_on_behavior":"on", "hue_power_on_brightness":254, "hue_power_on_color_temperature":65535, "color_temp_startup":65535 } | [19 empty] | https://zigbee2mqtt.janeandgraham.com/#/device/0x0017880104eaa288 |  | laundry-main-bulb-1 | Laundry Main Bulb 1 |  |  | Laundry | Laundry | Main Bulb 1 | LCT012 | Phillips | 1.88.1 | Laundry |  |  |  |  | 0x0017880104eaa288 |  | [["mac", "0x0017880104eaa288"]]
1650 | Enabled | Phillips | light | pantry_main | Pantry Main | Pantry Main | Lights | Control | Main Light | switch.adaptive_lighting_ambient |  | Table | [9 empty] | Group | 109 | transition: 1 optimistic: true off_state: 'all_members_off' | { "hue_power_on_behavior":"on", "hue_power_on_brightness":254, "hue_power_on_color_temperature":65535, "color_temp_startup":65535 } |  |  |  |  | mdi:lightbulb-group | [14 empty] | https://zigbee2mqtt.janeandgraham.com/#/group/109 |  | pantry-main | Pantry Main |  |  | Pantry | Pantry | Main | LCT012 | Phillips | 1.88.1 | Pantry
1651 | Enabled | Phillips | light | pantry_main_bulb_1 | Pantry Main Bulb 1 |  | Lights | [6 empty] | True | Home | Home Base | Lights | Pantry Lights |  |  |  | Device | 109 | homeassistant: expire_after: 3600 | { "hue_power_on_behavior":"on", "hue_power_on_brightness":254, "hue_power_on_color_temperature":65535, "color_temp_startup":65535 } | [19 empty] | https://zigbee2mqtt.janeandgraham.com/#/device/0x0017880104eaa272 |  | pantry-main-bulb-1 | Pantry Main Bulb 1 |  |  | Pantry | Pantry | Main Bulb 1 | LCT012 | Phillips | 1.88.1 | Pantry |  |  |  |  | 0x0017880104eaa272 |  | [["mac", "0x0017880104eaa272"]]
1652 | Enabled | Phillips | light | office_main | Office Main | Office Main | Lights | Control | Main Light |  |  | Table | [9 empty] | Group | 110 | transition: 1 optimistic: true off_state: 'all_members_off' | { "hue_power_on_behavior":"on", "hue_power_on_brightness":254, "hue_power_on_color_temperature":250, "color_temp_startup":250 } |  |  |  |  | mdi:lightbulb-group | [14 empty] | https://zigbee2mqtt.janeandgraham.com/#/group/110 |  | office-main | Office Main |  |  | Office | Office | Main | LTW001 | Phillips | 67.88.1 | Office
1653 | Enabled | Phillips | light | office_main_bulb_1 | Office Main Bulb 1 |  | Lights | [6 empty] | True | Home | Home Base | Lights | Office Lights |  |  |  | Device | 110 | homeassistant: expire_after: 3600 | { "hue_power_on_behavior":"on", "hue_power_on_brightness":254, "hue_power_on_color_temperature":250, "color_temp_startup":250 } | [19 empty] | https://zigbee2mqtt.janeandgraham.com/#/device/0x00178801040edfae |  | office-main-bulb-1 | Office Main Bulb 1 |  |  | Office | Office | Main Bulb 1 | LTW001 | Phillips | 67.88.1 | Office |  |  |  |  | 0x00178801040edfae |  | [["mac", "0x00178801040edfae"]]
1654 | Enabled | Phillips | light | bathroom_main | Bathroom Main | Bathroom Main | Lights | Control | Main Light | switch.adaptive_lighting_ambient_dimming |  | Table | [9 empty] | Group | 111 | transition: 1 optimistic: true off_state: 'all_members_off' | { "hue_power_on_behavior":"on", "hue_power_on_brightness":3, "hue_power_on_color_temperature":65535, "color_temp_startup":65535 } |  |  |  |  | mdi:lightbulb-group | [14 empty] | https://zigbee2mqtt.janeandgraham.com/#/group/111 |  | bathroom-main | Bathroom Main |  |  | Bathroom | Bathroom | Main | LCT012 | Phillips | 1.88.1 | Bathroom
1655 | Enabled | Phillips | light | bathroom_main_bulb_1 | Bathroom Main Bulb 1 |  | Lights | [6 empty] | True | Home | Home Base | Lights | Bathroom Lights |  |  |  | Device | 111 | homeassistant: expire_after: 3600 | { "hue_power_on_behavior":"on", "hue_power_on_brightness":3, "hue_power_on_color_temperature":65535, "color_temp_startup":65535 } | [19 empty] | https://zigbee2mqtt.janeandgraham.com/#/device/0x00178801040edcad |  | bathroom-main-bulb-1 | Bathroom Main Bulb 1 |  |  | Bathroom | Bathroom | Main Bulb 1 | LCT012 | Phillips | 1.88.1 | Bathroom |  |  |  |  | 0x00178801040edcad |  | [["mac", "0x00178801040edcad"]]
1656 | Enabled | IKEA | light | bathroom_sconces | Bathroom Sconces | Bathroom Sconces | Lights | Control | Sconces | switch.adaptive_lighting_task_narrowband |  | Table | [9 empty] | Group | 121 | transition: 1 optimistic: true off_state: 'all_members_off' | { "power_on_behavior":"on", "color_temp_startup":65535 } |  |  |  |  | mdi:lightbulb-group | [16 empty] | bathroom-sconces | Bathroom Sconces |  |  | Bathroom | Bathroom | Sconces | TRADFRI 470 lm | IKEA | 1.0.012 | Bathroom
1657 | Enabled | IKEA | light | bathroom_sconces_bulb_1 | Bathroom Sconces Bulb 1 |  | Lights | [6 empty] | True | Home | Home Base | Lights | Bathroom Lights |  |  |  | Device | 121 | homeassistant: expire_after: 3600 | { "power_on_behavior":"on", "color_temp_startup":65535 } | [21 empty] | bathroom-sconces-bulb-1 | Bathroom Sconces Bulb 1 |  |  | Bathroom | Bathroom | Sconces Bulb 1 | TRADFRI 470 lm | IKEA | 1.0.012 | Bathroom |  |  |  |  | 0x2c1165fffe2787f0 |  | [["mac", "0x2c1165fffe2787f0"]]
1658 | Enabled | IKEA | light | bathroom_sconces_bulb_2 | Bathroom Sconces Bulb 2 |  | Lights | [6 empty] | True | Home | Home Base | Lights | Bathroom Lights |  |  |  | Device | 121 | homeassistant: expire_after: 3600 | { "power_on_behavior":"on", "color_temp_startup":65535 } | [21 empty] | bathroom-sconces-bulb-2 | Bathroom Sconces Bulb 2 |  |  | Bathroom | Bathroom | Sconces Bulb 2 | TRADFRI 470 lm | IKEA | 1.0.012 | Bathroom |  |  |  |  | 0x2c1165fffe18e424 |  | [["mac", "0x2c1165fffe18e424"]]
1659 | Enabled | Phillips | light | ensuite_main | Ensuite Main | Ensuite Main | Lights | Control | Main Light | switch.adaptive_lighting_ambient_dimming |  | Table | [9 empty] | Group | 112 | transition: 1 optimistic: true off_state: 'all_members_off' | { "hue_power_on_behavior":"on", "hue_power_on_brightness":3, "hue_power_on_color_temperature":65535, "color_temp_startup":65535 } |  |  |  |  | mdi:lightbulb-group | [14 empty] | https://zigbee2mqtt.janeandgraham.com/#/group/112 |  | ensuite-main | Ensuite Main |  |  | Ensuite | Ensuite | Main | LTW001 | Phillips | 67.88.1 | Ensuite
1660 | Enabled | Phillips | light | ensuite_main_bulb_1 | Ensuite Main Bulb 1 |  | Lights | [6 empty] | True | Home | Home Base | Lights | Ensuite Lights |  |  |  | Device | 112 | homeassistant: expire_after: 3600 | { "hue_power_on_behavior":"on", "hue_power_on_brightness":3, "hue_power_on_color_temperature":65535, "color_temp_startup":65535 } | [19 empty] | https://zigbee2mqtt.janeandgraham.com/#/device/0x00178801040eddb2 |  | ensuite-main-bulb-1 | Ensuite Main Bulb 1 |  |  | Ensuite | Ensuite | Main Bulb 1 | LTW001 | Phillips | 67.88.1 | Ensuite |  |  |  |  | 0x00178801040eddb2 |  | [["mac", "0x00178801040eddb2"]]
1661 | Enabled | IKEA | light | ensuite_sconces | Ensuite Sconces | Ensuite Sconces | Lights | Control | Sconces | switch.adaptive_lighting_task_narrowband |  | Table | [9 empty] | Group | 118 | transition: 1 optimistic: true off_state: 'all_members_off' | { "power_on_behavior":"on", "color_temp_startup":65535 } |  |  |  |  | mdi:lightbulb-group | [16 empty] | ensuite-sconces | Ensuite Sconces |  |  | Ensuite | Ensuite | Sconces | TRADFRI 470 lm | IKEA | 1.0.012 | Ensuite
1662 | Enabled | IKEA | light | ensuite_sconces_bulb_1 | Ensuite Sconces Bulb 1 |  | Lights | [6 empty] | True | Home | Home Base | Lights | Ensuite Lights |  |  |  | Device | 118 | homeassistant: expire_after: 3600 | { "power_on_behavior":"on", "color_temp_startup":65535 } | [21 empty] | ensuite-sconces-bulb-1 | Ensuite Sconces Bulb 1 |  |  | Ensuite | Ensuite | Sconces Bulb 1 | TRADFRI 470 lm | IKEA | 1.0.012 | Ensuite |  |  |  |  | 0x2c1165fffe168c7e |  | [["mac", "0x2c1165fffe168c7e"]]
1663 | Enabled | IKEA | light | ensuite_sconces_bulb_2 | Ensuite Sconces Bulb 2 |  | Lights | [6 empty] | True | Home | Home Base | Lights | Ensuite Lights |  |  |  | Device | 118 | homeassistant: expire_after: 3600 | { "power_on_behavior":"on", "color_temp_startup":65535 } | [21 empty] | ensuite-sconces-bulb-2 | Ensuite Sconces Bulb 2 |  |  | Ensuite | Ensuite | Sconces Bulb 2 | TRADFRI 470 lm | IKEA | 1.0.012 | Ensuite |  |  |  |  | 0x2c1165fffea5cd4b |  | [["mac", "0x2c1165fffea5cd4b"]]
1664 | Enabled | IKEA | light | ensuite_sconces_bulb_3 | Ensuite Sconces Bulb 3 |  | Lights | [6 empty] | True | Home | Home Base | Lights | Ensuite Lights |  |  |  | Device | 118 | homeassistant: expire_after: 3600 | { "power_on_behavior":"on", "color_temp_startup":65535 } | [21 empty] | ensuite-sconces-bulb-3 | Ensuite Sconces Bulb 3 |  |  | Ensuite | Ensuite | Sconces Bulb 3 | TRADFRI 470 lm | IKEA | 1.0.012 | Ensuite |  |  |  |  | 0x2c1165fffea89f5f |  | [["mac", "0x2c1165fffea89f5f"]]
1665 | Enabled | Phillips | light | wardrobe_main | Wardrobe Main | Wardrobe Main | Lights | Control | Main Light | switch.adaptive_lighting_ambient |  | Table | [9 empty] | Group | 113 | transition: 1 optimistic: true off_state: 'all_members_off' | { "hue_power_on_behavior":"on", "hue_power_on_brightness":254, "hue_power_on_color_temperature":65535, "color_temp_startup":65535 } |  |  |  |  | mdi:lightbulb-group | [14 empty] | https://zigbee2mqtt.janeandgraham.com/#/group/113 |  | wardrobe-main | Wardrobe Main |  |  | Wardrobe | Wardrobe | Main | LTW001 | Phillips | 67.88.1 | Wardrobe
1666 | Enabled | Phillips | light | wardrobe_main_bulb_1 | Wardrobe Main Bulb 1 |  | Lights | [6 empty] | True | Home | Home Base | Lights | Wardrobe Lights |  |  |  | Device | 113 | homeassistant: expire_after: 3600 | { "hue_power_on_behavior":"on", "hue_power_on_brightness":254, "hue_power_on_color_temperature":65535, "color_temp_startup":65535 } | [19 empty] | https://zigbee2mqtt.janeandgraham.com/#/device/0x00178801040ede93 |  | wardrobe-main-bulb-1 | Wardrobe Main Bulb 1 |  |  | Wardrobe | Wardrobe | Main Bulb 1 | LTW001 | Phillips | 67.88.1 | Wardrobe |  |  |  |  | 0x00178801040ede93 |  | [["mac", "0x00178801040ede93"]]
1667 | Enabled | Powercalc Proxy | binary_sensor | template_old_deck_festoons_plug_proxy | Template Old Deck Festoons Plug Proxy | Deck Festoons | Lights | Control | [5 empty] | True |  |  |  |  | standby_power: 0.5 unavailable_power: 0 fixed: power: 0.9 | [26 empty] | switch | tplink-deck-festoons | Deck Festoons |  |  |  | Deck | Festoons | KP115 | TPLink | 1.0.17 | Deck
1668 | Enabled | TPLink | switch | old_deck_festoons_plug | Old Deck Festoons Plug | Deck Festoons | Lights | Control | [5 empty] | True |  |  |  |  | power_sensor_id: sensor.old_deck_festoons_plug_current_consumption force_energy_sensor_creation: true | [10 empty] | mdi:lightbulb-group | [16 empty] | tplink-deck-festoons | Deck Festoons |  |  |  | Deck | Festoons | KP115 | TPLink | 1.0.17 | Deck |  |  | { "led":"False" } | net_Isolated_br6_10-0-6-0-24 | 5c:a6:e6:25:58:f1 | 10.0.6.88 | [["mac", "5c:a6:e6:25:58:f1"], ["ip", "10.0.6.88"]]
1669 | Enabled | Powercalc Proxy | binary_sensor | template_deck_festoons_plug_proxy | Template Deck Festoons Plug Proxy | Kitchen | Lights | Control | [5 empty] | True | Home | Home Base | Lights | Deck Lights | standby_power: 1.5 unavailable_power: 0 fixed: power: 2 | [26 empty] | light | sonoff-deck-festoons | Deck Festoons |  |  |  | Deck | Festoons | THR316D / SI7021 | SONOFF | 13.0.0 | Deck
1670 | Enabled | Tasmota | light | deck_festoons_plug | Deck Festoons Plug | Deck Festoons | Lights | Control | Festoons |  |  | Table |  | True | Home | Home Base | Lights | Deck Lights | standby_power: 0 fixed: power: 4.5 | [6 empty] | { "PowerOnState":0, "PowerRetain":"ON", "StatusRetain":"ON", "SensorRetain":"OFF", "TelePeriod":10 } |  |  |  | mdi:lightbulb-group | 10 | false | true |  | homeassistant/light/tasmota/deck_festoons_plug/config | tasmota/device/deck_festoons_plug/stat/POWER | tasmota/device/deck_festoons_plug/cmnd/POWER | tasmota/device/deck_festoons_plug/tele/LWT | ON | OFF | Online | Offline | {{ value }} | 1 | http://10.0.6.107/? |  | sonoff-deck-festoons | Deck Festoons | Deck Festoons Deck Festoons Plug |  |  | Deck | Festoons | THR316D / SI7021 | SONOFF | 13.0.0 | Deck |  |  |  | net_Isolated_br6_10-0-6-0-24 | 34:86:5d:fd:11:e4 | 10.0.6.107 | [["mac", "34:86:5d:fd:11:e4"], ["ip", "10.0.6.107"]]
1671 | Enabled | Tasmota | sensor | deck_festoons_plug_humidity | Deck Festoons Plug Humidity | Deck Festoons | Lights | Control | [18 empty] | measurement | % | humidity |  | 10 | false | true |  | homeassistant/sensor/tasmota/deck_festoons_plug_humidity/config | tasmota/device/deck_festoons_plug/tele/SENSOR |  | tasmota/device/deck_festoons_plug/tele/LWT | ON | OFF | Online | Offline | {{ value_json['SI7021']['Humidity'] if (value_json['SI7021']['Humidity'] is defined and (value_json['SI7021']['Humidity'] ¦ int(-200) > 0) and (value_json['SI7021']['Humidity'] ¦ int(200) < 101)) else (states('sensor.deck_festoons_plug_humidity') ¦ int(None)) }} | 1 |  |  | sonoff-deck-festoons | Deck Festoons | Deck Festoons Deck Festoons Plug Humidity |  |  | Deck | Festoons | THR316D / SI7021 | SONOFF | 13.0.0 | Deck
1672 | Enabled | Powercalc Proxy | binary_sensor | template_old_landing_festoons_plug_proxy | Template Old Landing Festoons Plug Proxy | Landing Festoons | Lights | Control | [5 empty] | True |  |  |  |  | standby_power: 0.5 unavailable_power: 0 fixed: power: 0.9 | [26 empty] | switch | tplink-landing-festoons | Landing Festoons |  |  |  | Landing | Festoons | KP115 | TPLink | 1.0.17 | Landing
1673 | Enabled | TPLink | switch | old_landing_festoons_plug | Old Landing Festoons Plug | Landing Festoons | Lights | Control | [5 empty] | True |  |  |  |  | power_sensor_id: sensor.old_landing_festoons_plug_current_consumption force_energy_sensor_creation: true | [10 empty] | mdi:lightbulb-group | [16 empty] | tplink-landing-festoons | Landing Festoons |  |  |  | Landing | Festoons | KP115 | TPLink | 1.0.17 | Landing |  |  | { "led":"False" } | net_Isolated_br6_10-0-6-0-24 | 5c:a6:e6:25:5a:0c | 10.0.6.89 | [["mac", "5c:a6:e6:25:5a:0c"], ["ip", "10.0.6.89"]]
1674 | Enabled | Powercalc Proxy | binary_sensor | template_landing_festoons_plug_proxy | Template Landing Festoons Plug Proxy | Kitchen | Lights | Control | [5 empty] | True | Home | Home Base | Lights | Landing Lights | standby_power: 1.5 unavailable_power: 0 fixed: power: 2 | [26 empty] | light | sonoff-landing-festoons | Landing Festoons |  |  |  | Landing | Festoons | THR316D / DS18x20 | SONOFF | 13.0.0 | Landing
1675 | Enabled | Tasmota | light | landing_festoons_plug | Landing Festoons Plug | Landing Festoons | Lights | Control | Festoons |  |  | Table |  | True | Home | Home Base | Lights | Landing Lights | standby_power: 0 fixed: power: 31 | [6 empty] | { "PowerOnState":0, "PowerRetain":"ON", "StatusRetain":"ON", "SensorRetain":"OFF", "TelePeriod":10 } |  |  |  | mdi:lightbulb-group | 10 | false | true |  | homeassistant/light/tasmota/landing_festoons_plug/config | tasmota/device/landing_festoons_plug/stat/POWER | tasmota/device/landing_festoons_plug/cmnd/POWER | tasmota/device/landing_festoons_plug/tele/LWT | ON | OFF | Online | Offline | {{ value }} | 1 | http://10.0.6.108/? |  | sonoff-landing-festoons | Landing Festoons | Landing Festoons Landing Festoons Plug |  |  | Landing | Festoons | THR316D / DS18x20 | SONOFF | 13.0.0 | Landing |  |  |  | net_Isolated_br6_10-0-6-0-24 | 34:86:5d:fc:b2:20 | 10.0.6.108 | [["mac", "34:86:5d:fc:b2:20"], ["ip", "10.0.6.108"]]
1676 | Disabled | Phillips | light | garden_pedestals | Garden Pedestals | Garden Pedestals | Lights | Control | Pedestals | [12 empty] | Group | 115 | transition: 4 optimistic: true off_state: 'all_members_off' | [5 empty] | mdi:lightbulb-group | [14 empty] | https://zigbee2mqtt.janeandgraham.com/#/group/115 |  | garden-pedestals | Garden Pedestals |  |  | Garden | Garden | Pedestals | 1743730P7 | Phillips | 1.93.11 | Garden
1677 | Disabled | Phillips | light | garden_pedestals_bulb_1 | Garden Pedestals Bulb 1 |  | Lights | [7 empty] | Home | Home Base | Lights | Garden Lights |  |  |  | Device | 115 | homeassistant: expire_after: 3600 | [20 empty] | https://zigbee2mqtt.janeandgraham.com/#/device/0x001788010c692175 |  | garden-pedestals-bulb-1 | Garden Pedestals Bulb 1 |  |  | Garden | Garden | Pedestals Bulb 1 | 1743730P7 | Phillips | 1.93.11 | Garden |  |  |  |  | 0x001788010c692175 |  | [["mac", "0x001788010c692175"]]
1678 | Disabled | Phillips | light | garden_pedestals_bulb_2 | Garden Pedestals Bulb 2 |  | Lights | [7 empty] | Home | Home Base | Lights | Garden Lights |  |  |  | Device | 115 | homeassistant: expire_after: 3600 | [20 empty] | https://zigbee2mqtt.janeandgraham.com/#/device/0x001788010c69214a |  | garden-pedestals-bulb-2 | Garden Pedestals Bulb 2 |  |  | Garden | Garden | Pedestals Bulb 2 | 1743730P7 | Phillips | 1.93.11 | Garden |  |  |  |  | 0x001788010c69214a |  | [["mac", "0x001788010c69214a"]]
1679 | Disabled | Phillips | light | garden_pedestals_bulb_3 | Garden Pedestals Bulb 3 |  | Lights | [7 empty] | Home | Home Base | Lights | Garden Lights |  |  |  | Device | 115 | homeassistant: expire_after: 3600 | [20 empty] | https://zigbee2mqtt.janeandgraham.com/#/device/0x001788010c5c4266 |  | garden-pedestals-bulb-3 | Garden Pedestals Bulb 3 |  |  | Garden | Garden | Pedestals Bulb 3 | 1743730P7 | Phillips | 1.93.11 | Garden |  |  |  |  | 0x001788010c5c4266 |  | [["mac", "0x001788010c5c4266"]]
1680 | Disabled | Phillips | light | garden_pedestals_bulb_4 | Garden Pedestals Bulb 4 |  | Lights | [7 empty] | Home | Home Base | Lights | Garden Lights |  |  |  | Device | 115 | homeassistant: expire_after: 3600 | [20 empty] | https://zigbee2mqtt.janeandgraham.com/#/device/0x001788010c692144 |  | garden-pedestals-bulb-4 | Garden Pedestals Bulb 4 |  |  | Garden | Garden | Pedestals Bulb 4 | 1743730P7 | Phillips | 1.93.11 | Garden |  |  |  |  | 0x001788010c692144 |  | [["mac", "0x001788010c692144"]]
1681 | Disabled | Phillips | light | [18 empty] | Device | 115 | homeassistant: expire_after: 3600 | { "hue_power_on_behavior":"off" } | [19 empty] | https://zigbee2mqtt.janeandgraham.com/#/device/0x |  | garden-pedestals-bulb-5 | Garden Pedestals Bulb 5 |  |  | Garden | Garden | Pedestals Bulb 5 | 1743730P7 | Phillips | 1.93.11 | Garden |  |  |  |  | 0x |  | [["mac", "0x"]]
1682 | Disabled | Phillips | light | [18 empty] | Device | 115 | homeassistant: expire_after: 3600 | { "hue_power_on_behavior":"off" } | [19 empty] | https://zigbee2mqtt.janeandgraham.com/#/device/0x |  | garden-pedestals-bulb-6 | Garden Pedestals Bulb 6 |  |  | Garden | Garden | Pedestals Bulb 6 | 1743730P7 | Phillips | 1.93.11 | Garden |  |  |  |  | 0x |  | [["mac", "0x"]]
1683 | Disabled | Phillips | light | [18 empty] | Device | 115 | homeassistant: expire_after: 3600 | { "hue_power_on_behavior":"off" } | [19 empty] | https://zigbee2mqtt.janeandgraham.com/#/device/0x |  | garden-pedestals-bulb-7 | Garden Pedestals Bulb 7 |  |  | Garden | Garden | Pedestals Bulb 7 | 1743730P7 | Phillips | 1.93.11 | Garden |  |  |  |  | 0x |  | [["mac", "0x"]]
1684 | Disabled | Phillips | light | [18 empty] | Device | 115 | homeassistant: expire_after: 3600 | { "hue_power_on_behavior":"off" } | [19 empty] | https://zigbee2mqtt.janeandgraham.com/#/device/0x |  | garden-pedestals-bulb-8 | Garden Pedestals Bulb 8 |  |  | Garden | Garden | Pedestals Bulb 8 | 1743730P7 | Phillips | 1.93.11 | Garden |  |  |  |  | 0x |  | [["mac", "0x"]]
1685 | Enabled | Phillips | light | tree_spotlights | Tree Spotlights | Tree Spotlights | Lights | Control | Spotlights | [12 empty] | Group | 116 | transition: 4 optimistic: true off_state: 'all_members_off' | [5 empty] | mdi:lightbulb-group | [14 empty] | https://zigbee2mqtt.janeandgraham.com/#/group/116 |  | tree-spotlights | Tree Spotlights |  |  | Tree | Tree | Spotlights | 1746230P7 | Phillips | 1.93.11 | Tree
1686 | Enabled | Phillips | light | tree_spotlights_bulb_1 | Tree Spotlights Bulb 1 |  | Lights | [6 empty] | True | Home | Home Base | Lights | Tree Lights |  |  |  | Device | 116 | homeassistant: expire_after: 3600 | [20 empty] | https://zigbee2mqtt.janeandgraham.com/#/device/0x00178801097ed42c |  | tree-spotlights-bulb-1 | Tree Spotlights Bulb 1 |  |  | Tree | Tree | Spotlights Bulb 1 | 1746230P7 | Phillips | 1.93.11 | Tree |  |  |  |  | 0x00178801097ed42c |  | [["mac", "0x00178801097ed42c"]]
1687 | Enabled | Phillips | light | tree_spotlights_bulb_2 | Tree Spotlights Bulb 2 |  | Lights | [6 empty] | True | Home | Home Base | Lights | Tree Lights |  |  |  | Device | 116 | homeassistant: expire_after: 3600 | [20 empty] | https://zigbee2mqtt.janeandgraham.com/#/device/0x0017880109c40c33 |  | tree-spotlights-bulb-2 | Tree Spotlights Bulb 2 |  |  | Tree | Tree | Spotlights Bulb 2 | 1746230P7 | Phillips | 1.93.11 | Tree |  |  |  |  | 0x0017880109c40c33 |  | [["mac", "0x0017880109c40c33"]]
1688 | Disabled | Phillips | light | [18 empty] | Device | 116 | homeassistant: expire_after: 3600 | { "hue_power_on_behavior":"off" } | [19 empty] | https://zigbee2mqtt.janeandgraham.com/#/device/0x |  | tree-spotlights-bulb-3 | Tree Spotlights Bulb 3 |  |  | Tree | Tree | Spotlights Bulb 3 | 1746230P7 | Phillips | 1.93.11 | Tree |  |  |  |  | 0x |  | [["mac", "0x"]]
1800 | Enabled | _ | user_interface | column_break | Column Break | Column Break | Heating & Cooling | Control |  |  |  | Break | custom:layout-break
1801 | Enabled | Powercalc Proxy | binary_sensor | template_bathroom_rails_plug_proxy | Template Bathroom Rails Plug Proxy | Towel Rails | Heating & Cooling | Control | [5 empty] | True | Home | Home Peak | Heating & Cooling | Towel Rails | standby_power: 1.54 unavailable_power: 0 fixed: power: 2.19 | [26 empty] | switch | tplink-bathroom-rails | Bathroom Rails |  |  |  | Bathroom | Rails | HS110 | TPLink | 1.5.7 | Bathroom
1802 | Enabled | TPLink | switch | bathroom_rails_plug | Bathroom Rails Plug | Towel Rails | Heating & Cooling | Control | Towel Rails |  |  | Table_NoToggle |  | True | Home | Home Peak | Heating & Cooling | Towel Rails | power_sensor_id: sensor.bathroom_rails_plug_current_consumption force_energy_sensor_creation: true | [10 empty] | mdi:radiator | [16 empty] | tplink-bathroom-rails | Bathroom Rails |  |  |  | Bathroom | Rails | HS110 | TPLink | 1.5.7 | Bathroom |  |  | { "led":"False" } | net_Isolated_br6_10-0-6-0-24 | ac:84:c6:54:9d:98 | 10.0.6.81 | [["mac", "ac:84:c6:54:9d:98"], ["ip", "10.0.6.81"]]
1803 | Enabled | Powercalc Proxy | binary_sensor | template_ceiling_water_booster_plug_proxy | Template Ceiling Water Booster Plug Proxy | Hot Water Booster | Heating & Cooling | Control | [5 empty] | True | Home | Home Peak | Heating & Cooling | Water Booster | standby_power: 1.54 unavailable_power: 0 fixed: power: 2.19 | [26 empty] | switch | sonoff-ceiling-water-booster | Ceiling Water Booster |  |  |  | Ceiling | Water Booster | POWR3 | SONOFF | 13.0.0 | Ceiling
1804 | Enabled | Tasmota | switch | ceiling_water_booster_plug | Ceiling Water Booster Plug | Hot Water Booster | Heating & Cooling | Control | Hot Water Booster |  |  | Table_NoToggle |  | True | Home | Home Peak | Heating & Cooling | Water Booster | power_sensor_id: sensor.ceiling_water_booster_plug_energy_power energy_sensor_id: sensor.ceiling_water_booster_plug_energy_total | [6 empty] | { "PowerOnState":0, "PowerRetain":"ON", "StatusRetain":"ON", "SensorRetain":"OFF", "TelePeriod":10, "PowerDelta1":25, "PowerDelta2":0, "PowerDelta3":0, "PowerLow":0, "PowerHigh":0, "VoltageLow":0, "VoltageHigh":0, "CurrentLow":0, "CurrentHigh":0 } |  |  |  | mdi:thermometer-water | 10 | false | true |  | homeassistant/switch/tasmota/ceiling_water_booster_plug/config | tasmota/device/ceiling_water_booster_plug/stat/POWER | tasmota/device/ceiling_water_booster_plug/cmnd/POWER | tasmota/device/ceiling_water_booster_plug/tele/LWT | ON | OFF | Online | Offline | {{ value }} | 1 | http://10.0.6.100/? |  | sonoff-ceiling-water-booster | Ceiling Water Booster | Ceiling Water Booster Ceiling Water Booster Plug |  |  | Ceiling | Water Booster | POWR3 | SONOFF | 13.0.0 | Ceiling |  |  |  | net_Isolated_br6_10-0-6-0-24 | ec:fa:bc:50:3e:02 | 10.0.6.100 | [["mac", "ec:fa:bc:50:3e:02"], ["ip", "10.0.6.100"]]
1805 | Enabled | Tasmota | sensor | ceiling_water_booster_plug_energy_power | Ceiling Water Booster Plug Energy Power | Current Power | Heating & Cooling | Control | [18 empty] | measurement | W | power |  | 10 | false | true |  | homeassistant/sensor/tasmota/ceiling_water_booster_plug_energy_power/config | tasmota/device/ceiling_water_booster_plug/tele/SENSOR |  | tasmota/device/ceiling_water_booster_plug/tele/LWT | ON | OFF | Online | Offline | {{ value_json['ENERGY']['Power'] }} | 1 |  |  | sonoff-ceiling-water-booster | Ceiling Water Booster | Ceiling Water Booster Ceiling Water Booster Plug Energy Power |  |  | Ceiling | Water Booster | POWR3 | SONOFF | 13.0.0 | Ceiling
1806 | Enabled | Tasmota | sensor | ceiling_water_booster_plug_energy_total | Ceiling Water Booster Plug Energy Total | Total Energy | Heating & Cooling | Control | [18 empty] | total_increasing | kWh | energy |  | 10 | false | true |  | homeassistant/sensor/tasmota/ceiling_water_booster_plug_energy_total/config | tasmota/device/ceiling_water_booster_plug/tele/SENSOR |  | tasmota/device/ceiling_water_booster_plug/tele/LWT | ON | OFF | Online | Offline | {{ value_json['ENERGY']['Total'] }} | 1 |  |  | sonoff-ceiling-water-booster | Ceiling Water Booster | Ceiling Water Booster Ceiling Water Booster Plug Energy Total |  |  | Ceiling | Water Booster | POWR3 | SONOFF | 13.0.0 | Ceiling
1807 | Enabled | Powercalc Proxy | binary_sensor | template_garden_pool_filter_plug_proxy | Template Garden Pool Filter Plug Proxy | Pool Filter | Heating & Cooling | Control | [5 empty] | True | Home | Home Peak | Heating & Cooling | Pool Filter | standby_power: 1.54 unavailable_power: 0 fixed: power: 2.19 | [26 empty] | switch | sonoff-garden-pool-filter | Garden Pool Filter |  |  |  | Garden | Pool Filter | POWR3 | SONOFF | 13.0.0 | Garden
1808 | Enabled | Tasmota | switch | garden_pool_filter_plug | Garden Pool Filter Plug | Pool Filter | Heating & Cooling | Control | Pool Filter |  |  | Table_NoToggle |  | True | Home | Home Peak | Heating & Cooling | Pool Filter | power_sensor_id: sensor.garden_pool_filter_plug_energy_power energy_sensor_id: sensor.garden_pool_filter_plug_energy_total | [6 empty] | { "PowerOnState":0, "PowerRetain":"ON", "StatusRetain":"ON", "SensorRetain":"OFF", "TelePeriod":10, "PowerDelta1":25, "PowerDelta2":0, "PowerDelta3":0, "PowerLow":0, "PowerHigh":0, "VoltageLow":0, "VoltageHigh":0, "CurrentLow":0, "CurrentHigh":0 } |  |  |  | mdi:pool | 10 | false | true |  | homeassistant/switch/tasmota/garden_pool_filter_plug/config | tasmota/device/garden_pool_filter_plug/stat/POWER | tasmota/device/garden_pool_filter_plug/cmnd/POWER | tasmota/device/garden_pool_filter_plug/tele/LWT | ON | OFF | Online | Offline | {{ value }} | 1 | http://10.0.6.106/? |  | sonoff-garden-pool-filter | Garden Pool Filter | Garden Pool Filter Garden Pool Filter Plug |  |  | Garden | Pool Filter | POWR3 | SONOFF | 13.0.0 | Garden |  |  |  | net_Isolated_br6_10-0-6-0-24 | ec:fa:bc:50:61:07 | 10.0.6.106 | [["mac", "ec:fa:bc:50:61:07"], ["ip", "10.0.6.106"]]
1809 | Enabled | Tasmota | sensor | garden_pool_filter_plug_energy_power | Garden Pool Filter Plug Energy Power | Current Power | Heating & Cooling | Control | [18 empty] | measurement | W | power |  | 10 | false | true |  | homeassistant/sensor/tasmota/garden_pool_filter_plug_energy_power/config | tasmota/device/garden_pool_filter_plug/tele/SENSOR |  | tasmota/device/garden_pool_filter_plug/tele/LWT | ON | OFF | Online | Offline | {{ value_json['ENERGY']['Power'] }} | 1 |  |  | sonoff-garden-pool-filter | Garden Pool Filter | Garden Pool Filter Garden Pool Filter Plug Energy Power |  |  | Garden | Pool Filter | POWR3 | SONOFF | 13.0.0 | Garden
1810 | Enabled | Tasmota | sensor | garden_pool_filter_plug_energy_total | Garden Pool Filter Plug Energy Total | Total Energy | Heating & Cooling | Control | [18 empty] | total_increasing | kWh | energy |  | 10 | false | true |  | homeassistant/sensor/tasmota/garden_pool_filter_plug_energy_total/config | tasmota/device/garden_pool_filter_plug/tele/SENSOR |  | tasmota/device/garden_pool_filter_plug/tele/LWT | ON | OFF | Online | Offline | {{ value_json['ENERGY']['Total'] }} | 1 |  |  | sonoff-garden-pool-filter | Garden Pool Filter | Garden Pool Filter Garden Pool Filter Plug Energy Total |  |  | Garden | Pool Filter | POWR3 | SONOFF | 13.0.0 | Garden
2000 | Enabled | Powercalc Proxy | binary_sensor | template_lounge_air_purifier_proxy | Template Lounge Air Purifier Proxy | Lounge | Air Purifiers | Control | [5 empty] | True | Home | Home Base | Fans | Lounge Fans | standby_power: 0.5 linear: attribute: fan_speed calibrate: - 0 -> 0 - 1 -> 1.7 - 2 -> 3.6 - 3 -> 8.1 - 4 -> 16.6 - 5 -> 21.9 | [26 empty] | fan | lounge-air-purifier | Lounge Air Purifier |  |  | Lounge | Lounge | Air Purifier | STARKVIND | IKEA | 1.0.033 | Lounge
2001 | Enabled | IKEA | fan | lounge_air_purifier | Lounge Air Purifier | Lounge | Air Purifiers | Control | Air Purifier |  |  | Table | [9 empty] | Device |  | homeassistant: expire_after: 3600 | [5 empty] | mdi:air-purifier | [14 empty] | https://zigbee2mqtt.janeandgraham.com/#/device/0x9035eafffe404425 |  | lounge-air-purifier | Lounge Air Purifier |  |  | Lounge | Lounge | Air Purifier | STARKVIND | IKEA | 1.0.033 | Lounge |  |  |  |  | 0x9035eafffe404425 |  | [["mac", "0x9035eafffe404425"]]
2002 | Enabled | Powercalc Proxy | binary_sensor | template_dining_air_purifier_proxy | Template Dining Air Purifier Proxy | Dining | Air Purifiers | Control | [5 empty] | True | Home | Home Base | Fans | Dining Fans | standby_power: 0.5 linear: attribute: fan_speed calibrate: - 0 -> 0 - 1 -> 1.7 - 2 -> 3.6 - 3 -> 8.1 - 4 -> 16.6 - 5 -> 21.9 | [26 empty] | fan | dining-air-purifier | Dining Air Purifier |  |  | Dining | Dining | Air Purifier | STARKVIND | IKEA | 1.0.033 | Dining
2003 | Enabled | IKEA | fan | dining_air_purifier | Dining Air Purifier | Dining | Air Purifiers | Control | Air Purifier |  |  | Table | [9 empty] | Device |  | homeassistant: expire_after: 3600 | [5 empty] | mdi:air-purifier | [14 empty] | https://zigbee2mqtt.janeandgraham.com/#/device/0x9035eafffe82fef8 |  | dining-air-purifier | Dining Air Purifier |  |  | Dining | Dining | Air Purifier | STARKVIND | IKEA | 1.0.033 | Dining |  |  |  |  | 0x9035eafffe82fef8 |  | [["mac", "0x9035eafffe82fef8"]]
2100 | Enabled | Powercalc | sensor | home_power | Home Power | Home Load | Current Power Consumption | Electricity |  |  |  | Graph | [7 empty] | Discrete | [7 empty] | W |  | mdi:home-lightning-bolt
2101 | Enabled | Powercalc | sensor | home_base_power | Home Base Power | Base Load | Current Power Consumption | Electricity |  |  |  | Graph | [7 empty] | Discrete | [7 empty] | W |  | mdi:home-lightning-bolt
2102 | Enabled | Powercalc | sensor | home_peak_power | Home Peak Power | Peak Load | Current Power Consumption | Electricity |  |  |  | Graph | [7 empty] | Discrete | [7 empty] | W |  | mdi:home-lightning-bolt
2103 | Enabled | _ | user_interface | graph_break | Graph Break | Graph Break | Current Power Consumption | Electricity | [11 empty] | Discrete
2104 | Enabled | Powercalc | sensor | lights_power | Lights Power | All Lights | Current Power Consumption | Electricity |  |  |  | Table | [7 empty] | Discrete | [7 empty] | W |  | mdi:home-lightning-bolt
2105 | Enabled | Powercalc | sensor | fans_power | Fans Power | All Fans | Current Power Consumption | Electricity |  |  |  | Table | [7 empty] | Discrete | [7 empty] | W |  | mdi:home-lightning-bolt
2106 | Enabled | Powercalc | sensor | all_standby_power | All Standby Power | All Standby | Current Power Consumption | Electricity |  |  |  | Table | [7 empty] | Discrete | [7 empty] | W |  | mdi:home-lightning-bolt
2107 | Enabled | Powercalc | sensor | coffee_machine_power | Coffee Machine Power | Coffee Machine | Current Power Consumption | Electricity |  |  |  | Table | [7 empty] | Discrete | [7 empty] | W |  | mdi:home-lightning-bolt
2108 | Enabled | Powercalc | sensor | battery_charger_power | Battery Charger Power | Battery Charger | Current Power Consumption | Electricity |  |  |  | Table | [7 empty] | Discrete | [7 empty] | W |  | mdi:home-lightning-bolt
2109 | Enabled | Powercalc | sensor | vacuum_charger_power | Vacuum Charger Power | Vacuum Charger | Current Power Consumption | Electricity |  |  |  | Table | [7 empty] | Discrete | [7 empty] | W |  | mdi:home-lightning-bolt
2110 | Enabled | Powercalc | sensor | pool_filter_power | Pool Filter Power | Pool Filter | Current Power Consumption | Electricity |  |  |  | Table | [7 empty] | Discrete | [7 empty] | W |  | mdi:home-lightning-bolt
2111 | Enabled | Powercalc | sensor | water_booster_power | Water Booster Power | Hot Water Booster | Current Power Consumption | Electricity |  |  |  | Table | [7 empty] | Discrete | [7 empty] | W |  | mdi:home-lightning-bolt
2112 | Enabled | Powercalc | sensor | dish_washer_power | Dish Washer Power | Dish Washer | Current Power Consumption | Electricity |  |  |  | Table | [7 empty] | Discrete | [7 empty] | W |  | mdi:home-lightning-bolt
2113 | Enabled | Powercalc | sensor | clothes_dryer_power | Clothes Dryer Power | Clothes Dryer | Current Power Consumption | Electricity |  |  |  | Table | [7 empty] | Discrete | [7 empty] | W |  | mdi:home-lightning-bolt
2114 | Enabled | Powercalc | sensor | washing_machine_power | Washing Machine Power | Washing Machine | Current Power Consumption | Electricity |  |  |  | Table | [7 empty] | Discrete | [7 empty] | W |  | mdi:home-lightning-bolt
2115 | Enabled | Powercalc | sensor | kitchen_fridge_power | Kitchen Fridge Power | Kitchen Fridge | Current Power Consumption | Electricity |  |  |  | Table | [7 empty] | Discrete | [7 empty] | W |  | mdi:home-lightning-bolt
2116 | Enabled | Powercalc | sensor | deck_freezer_power | Deck Freezer Power | Deck Freezer | Current Power Consumption | Electricity |  |  |  | Table | [7 empty] | Discrete | [7 empty] | W |  | mdi:home-lightning-bolt
2117 | Enabled | Powercalc | sensor | towel_rails_power | Towel Rails Power | Towel Rails | Current Power Consumption | Electricity |  |  |  | Table | [7 empty] | Discrete | [7 empty] | W |  | mdi:home-lightning-bolt
2118 | Enabled | Powercalc | sensor | study_outlet_power | Study Outlet Power | Study Outlet | Current Power Consumption | Electricity |  |  |  | Table | [7 empty] | Discrete | [7 empty] | W |  | mdi:home-lightning-bolt
2119 | Enabled | Powercalc | sensor | office_outlet_power | Office Outlet Power | Office Outlet | Current Power Consumption | Electricity |  |  |  | Table | [7 empty] | Discrete | [7 empty] | W |  | mdi:home-lightning-bolt
2120 | Enabled | Powercalc | sensor | audio_visual_devices_power | Audio Visual Devices Power | Audio/Visual Devices | Current Power Consumption | Electricity |  |  |  | Table | [7 empty] | Discrete | [7 empty] | W |  | mdi:home-lightning-bolt
2121 | Enabled | Powercalc | sensor | servers_network_power | Servers Network Power | Servers & Network | Current Power Consumption | Electricity |  |  |  | Table | [7 empty] | Discrete | [7 empty] | W |  | mdi:home-lightning-bolt
2122 | Enabled | _ | user_interface | column_break | Column Break | Column Break | Current Power Consumption | Electricity |  |  |  | Break | custom:layout-break
2123 | Enabled | Powercalc | sensor | home_energy_daily | Home Energy Daily | Home Load | Daily Energy Consumption | Electricity |  |  |  | Graph | [7 empty] | Continuous | [7 empty] | kWh |  | mdi:battery-charging
2124 | Enabled | Powercalc | sensor | home_base_energy_daily | Home Base Energy Daily | Base Load | Daily Energy Consumption | Electricity |  |  |  | Graph | [7 empty] | Continuous | [7 empty] | kWh |  | mdi:battery-charging
2125 | Enabled | Powercalc | sensor | home_peak_energy_daily | Home Peak Energy Daily | Peak Load | Daily Energy Consumption | Electricity |  |  |  | Graph | [7 empty] | Continuous | [7 empty] | kWh |  | mdi:battery-charging
2126 | Enabled | _ | user_interface | graph_break | Graph Break | Graph Break | Daily Energy Consumption | Electricity | [11 empty] | Continuous
2127 | Enabled | Powercalc | sensor | lights_energy_daily | Lights Energy Daily | All Lights | Daily Energy Consumption | Electricity |  |  |  | Table | [7 empty] | Continuous | [7 empty] | kWh |  | mdi:battery-charging
2128 | Enabled | Powercalc | sensor | fans_energy_daily | Fans Energy Daily | All Fans | Daily Energy Consumption | Electricity |  |  |  | Table | [7 empty] | Continuous | [7 empty] | kWh |  | mdi:battery-charging
2129 | Enabled | Powercalc | sensor | all_standby_energy_daily | All Standby Energy Daily | All Standby | Daily Energy Consumption | Electricity |  |  |  | Table | [7 empty] | Continuous | [7 empty] | kWh |  | mdi:battery-charging
2130 | Enabled | Powercalc | sensor | coffee_machine_energy_daily | Coffee Machine Energy Daily | Coffee Machine | Daily Energy Consumption | Electricity |  |  |  | Table | [7 empty] | Continuous | [7 empty] | kWh |  | mdi:battery-charging
2131 | Enabled | Powercalc | sensor | battery_charger_energy_daily | Battery Charger Energy Daily | Battery Charger | Daily Energy Consumption | Electricity |  |  |  | Table | [7 empty] | Continuous | [7 empty] | kWh |  | mdi:battery-charging
2132 | Enabled | Powercalc | sensor | vacuum_charger_energy_daily | Vacuum Charger Energy Daily | Vacuum Charger | Daily Energy Consumption | Electricity |  |  |  | Table | [7 empty] | Continuous | [7 empty] | kWh |  | mdi:battery-charging
2133 | Enabled | Powercalc | sensor | pool_filter_energy_daily | Pool Filter Energy Daily | Pool Filter | Daily Energy Consumption | Electricity |  |  |  | Table | [7 empty] | Continuous | [7 empty] | kWh |  | mdi:battery-charging
2134 | Enabled | Powercalc | sensor | water_booster_energy_daily | Water Booster Energy Daily | Hot Water Booster | Daily Energy Consumption | Electricity |  |  |  | Table | [7 empty] | Continuous | [7 empty] | kWh |  | mdi:battery-charging
2135 | Enabled | Powercalc | sensor | dish_washer_energy_daily | Dish Washer Energy Daily | Dish Washer | Daily Energy Consumption | Electricity |  |  |  | Table | [7 empty] | Continuous | [7 empty] | kWh |  | mdi:battery-charging
2136 | Enabled | Powercalc | sensor | clothes_dryer_energy_daily | Clothes Dryer Energy Daily | Clothes Dryer | Daily Energy Consumption | Electricity |  |  |  | Table | [7 empty] | Continuous | [7 empty] | kWh |  | mdi:battery-charging
2137 | Enabled | Powercalc | sensor | washing_machine_energy_daily | Washing Machine Energy Daily | Washing Machine | Daily Energy Consumption | Electricity |  |  |  | Table | [7 empty] | Continuous | [7 empty] | kWh |  | mdi:battery-charging
2138 | Enabled | Powercalc | sensor | kitchen_fridge_energy_daily | Kitchen Fridge Energy Daily | Kitchen Fridge | Daily Energy Consumption | Electricity |  |  |  | Table | [7 empty] | Continuous | [7 empty] | kWh |  | mdi:battery-charging
2139 | Enabled | Powercalc | sensor | deck_freezer_energy_daily | Deck Freezer Energy Daily | Deck Freezer | Daily Energy Consumption | Electricity |  |  |  | Table | [7 empty] | Continuous | [7 empty] | kWh |  | mdi:battery-charging
2140 | Enabled | Powercalc | sensor | towel_rails_energy_daily | Towel Rails Energy Daily | Towel Rails | Daily Energy Consumption | Electricity |  |  |  | Table | [7 empty] | Continuous | [7 empty] | kWh |  | mdi:battery-charging
2141 | Enabled | Powercalc | sensor | study_outlet_energy_daily | Study Outlet Energy Daily | Study Outlet | Daily Energy Consumption | Electricity |  |  |  | Table | [7 empty] | Continuous | [7 empty] | kWh |  | mdi:battery-charging
2142 | Enabled | Powercalc | sensor | office_outlet_energy_daily | Office Outlet Energy Daily | Office Outlet | Daily Energy Consumption | Electricity |  |  |  | Table | [7 empty] | Continuous | [7 empty] | kWh |  | mdi:battery-charging
2143 | Enabled | Powercalc | sensor | audio_visual_devices_energy_daily | Audio Visual Devices Energy Daily | Audio/Visual Devices | Daily Energy Consumption | Electricity |  |  |  | Table | [7 empty] | Continuous | [7 empty] | kWh |  | mdi:battery-charging
2144 | Enabled | Powercalc | sensor | servers_network_energy_daily | Servers Network Energy Daily | Servers & Network | Daily Energy Consumption | Electricity |  |  |  | Table | [7 empty] | Continuous | [7 empty] | kWh |  | mdi:battery-charging
2145 | Enabled | _ | user_interface | column_break | Column Break | Column Break | Daily Energy Consumption | Electricity |  |  |  | Break | custom:layout-break
2400 | Enabled | Withings | sensor | withings_weight_kg_graham | Withings Weight Kg Graham | Weight | Graham | Health | [38 empty] | withings-ensuite-scales | Ensuite Scales |  |  |  | Ensuite | Scales | Body+ | Withings | 1651 | Ensuite |  |  |  | net_Unfettered_br2_10-0-2-0-24 | 00:24:e4:af:5a:e6 |  | [["mac", "00:24:e4:af:5a:e6"]]
2500 | Disabled | Internet | sensor | network_internet_uptime | Network Internet Uptime | Up | Internet Telemetry | Diagnostics |  |  |  | Table | [14 empty] | measurement | d |  | mdi:cloud-check | 200 | false |  | macmini-meg | homeassistant/sensor/internet/network_internet_uptime/config | telegraf/macmini-meg/internet | [7 empty] | 1 |  |  | asystem-rack-internet-script | Rack Internet Script | Rack Internet Script Network Internet Uptime |  |  | Rack | Internet Script | Python Script | ASYSTEM | ASYSTEM_VERSION | Rack
2501 | Enabled | Internet | sensor | network_internet_ping | Network Internet Ping | Ping | Internet Telemetry | Diagnostics |  |  |  | Table | [14 empty] | measurement | ms |  | mdi:cloud-refresh | 200 | false |  | macmini-meg | homeassistant/sensor/internet/network_internet_ping/config | telegraf/macmini-meg/internet | [6 empty] | {{ (value_json["metrics"] ¦ selectattr('tags.metric', 'eq', 'ping') ¦ map(attribute='fields.ping_med_ms') ¦ first ¦ default(0) ¦ float(0)) ¦ round(2) if (value_json['metrics'] is defined) else (states('sensor.network_internet_ping') ¦ float(0)) }} | 1 |  |  | asystem-rack-internet-script | Rack Internet Script | Rack Internet Script Network Internet Ping |  |  | Rack | Internet Script | Python Script | ASYSTEM | ASYSTEM_VERSION | Rack
2502 | Enabled | Internet | sensor | network_internet_upload | Network Internet Upload | Upload | Internet Telemetry | Diagnostics |  |  |  | Table | [14 empty] | measurement | MB/s | data_rate | mdi:cloud-upload | 200 | false |  | macmini-meg | homeassistant/sensor/internet/network_internet_upload/config | telegraf/macmini-meg/internet | [6 empty] | {{ (value_json["metrics"] ¦ selectattr('tags.metric', 'eq', 'upload') ¦ map(attribute='fields.upload_mbps') ¦ first ¦ default(0) ¦ float(0)) ¦ round(2) if (value_json['metrics'] is defined) else (states('sensor.network_internet_upload') ¦ float(0)) }} | 1 |  |  | asystem-rack-internet-script | Rack Internet Script | Rack Internet Script Network Internet Upload |  |  | Rack | Internet Script | Python Script | ASYSTEM | ASYSTEM_VERSION | Rack
2503 | Enabled | Internet | sensor | network_internet_download | Network Internet Download | Download | Internet Telemetry | Diagnostics |  |  |  | Table | [14 empty] | measurement | MB/s | data_rate | mdi:cloud-download | 200 | false |  | macmini-meg | homeassistant/sensor/internet/network_internet_download/config | telegraf/macmini-meg/internet | [6 empty] | {{ (value_json["metrics"] ¦ selectattr('tags.metric', 'eq', 'download') ¦ map(attribute='fields.download_mbps') ¦ first ¦ default(0) ¦ float(0)) ¦ round(2) if (value_json['metrics'] is defined) else (states('sensor.network_internet_download') ¦ float(0)) }} | 1 |  |  | asystem-rack-internet-script | Rack Internet Script | Rack Internet Script Network Internet Download |  |  | Rack | Internet Script | Python Script | ASYSTEM | ASYSTEM_VERSION | Rack
2504 | Enabled | Internet | sensor | network_certificate_expiry | Network Certificate Expiry | Certifcate Expiry | Internet Telemetry | Diagnostics |  |  |  | Table | [14 empty] | measurement | d |  | mdi:cloud-lock | 200 | false |  | macmini-meg | homeassistant/sensor/internet/network_certificate_expiry/config | telegraf/macmini-meg/internet | [6 empty] | {{ (value_json["metrics"] ¦ selectattr('tags.metric', 'eq', 'certificate') ¦ map(attribute='fields.expiry_s') ¦ first ¦ default(0) ¦ int(0) / 60 / 60 / 24) ¦ round(2) if (value_json['metrics'] is defined) else (states('sensor.network_certificate_expiry') ¦ float(0)) }} | 1 |  |  | asystem-rack-internet-script | Rack Internet Script | Rack Internet Script Network Certificate Expiry |  |  | Rack | Internet Script | Python Script | ASYSTEM | ASYSTEM_VERSION | Rack
2505 | Enabled | Internet | sensor | deck_wifi_access_point_experience | Deck Wifi Access Point Experience | Deck Access Point | WiFI Link Quality | Diagnostics |  |  |  | Table | [14 empty] | measurement | % | signal_strength |  | 200 | false |  | macmini-meg | homeassistant/sensor/internet/deck_wifi_access_point_experience/config | telegraf/macmini-meg/internet | [6 empty] | {{ 100 }} | 1 |  |  | asystem-rack-internet-script | Rack Internet Script | Rack Internet Script Deck Wifi Access Point Experience |  |  | Rack | Internet Script | Python Script | ASYSTEM | ASYSTEM_VERSION | Rack
2506 | Enabled | Internet | sensor | hallway_wifi_access_point_experience | Hallway Wifi Access Point Experience | Hallway Access Point | WiFI Link Quality | Diagnostics |  |  |  | Table | [14 empty] | measurement | % | signal_strength |  | 200 | false |  | macmini-meg | homeassistant/sensor/internet/hallway_wifi_access_point_experience/config | telegraf/macmini-meg/internet | [6 empty] | {{ 100 }} | 1 |  |  | asystem-rack-internet-script | Rack Internet Script | Rack Internet Script Hallway Wifi Access Point Experience |  |  | Rack | Internet Script | Python Script | ASYSTEM | ASYSTEM_VERSION | Rack
2507 | Disabled | Automation | input_boolean | network_refresh_zigbee_router_lqi | Network Refresh Zigbee Router Lqi | Refresh State | Zigbee Link Quality | Diagnostics |  |  |  | Table | [17 empty] | mdi:wifi-refresh
2508 | Enabled | IKEA | sensor | template_driveway_repeater_linkquality_percentage | Template Driveway Repeater Linkquality Percentage | Driveway Repeater | Zigbee Link Quality | Diagnostics |  |  |  | Table
2509 | Enabled | IKEA | sensor | template_landing_repeater_linkquality_percentage | Template Landing Repeater Linkquality Percentage | Landing Repeater | Zigbee Link Quality | Diagnostics |  |  |  | Table
2510 | Enabled | IKEA | sensor | template_garden_repeater_linkquality_percentage | Template Garden Repeater Linkquality Percentage | Garden Repeater | Zigbee Link Quality | Diagnostics |  |  |  | Table
2511 | Enabled | Phillips | sensor | template_kitchen_fan_outlet_linkquality_percentage | Template Kitchen Fan Outlet Linkquality Percentage | Kitchen Fan Outlet | Zigbee Link Quality | Diagnostics |  |  |  | Table
2512 | Enabled | Phillips | sensor | template_deck_fans_outlet_linkquality_percentage | Template Deck Fans Outlet Linkquality Percentage | Deck Fans Outlet | Zigbee Link Quality | Diagnostics |  |  |  | Table
2513 | Enabled | Phillips | sensor | template_edwin_wardrobe_outlet_linkquality_percentage | Template Edwin Wardrobe Outlet Linkquality Percentage | Edwin Wardrobe Outlet | Zigbee Link Quality | Diagnostics |  |  |  | Table
2514 | Enabled | WeeWX | sensor | weatherstation_coms_signal_quality | Weatherstation Coms Signal Quality | Davis Console | Radio Link Quality | Diagnostics | [22 empty] | 300 | false |  | rxCheckPercent | homeassistant/sensor/weewx/weatherstation_coms_signal_quality/config | weewx/weatherstation_coms_signal_quality | [6 empty] | {{ (value ¦ float(0) ¦ round(2)) if (value is defined and value ¦ float(-1) >= 0) else (states('sensor.weatherstation_coms_signal_quality') ¦ float(None)) }} | 1 |  |  | davis-wardrobe-weather-station-console | Wardrobe Weather Station Console | Wardrobe Weather Station Console Weatherstation Coms Signal Quality |  |  | Wardrobe | Weather Station Console | Vantage Pro2 | Davis | 4.10.2 | Wardrobe
2515 | Enabled | WeeWX | sensor | template_weatherstation_coms_signal_quality_percentage | Template Weatherstation Coms Signal Quality Percentage | Davis Console | Radio Link Quality | Diagnostics |  |  |  | Table
2516 | Enabled | _ | user_interface | column_break | Column Break | Column Break | Radio Link Quality | Diagnostics |  |  |  | Break | custom:layout-break
2517 | Enabled | Supervisor | binary_sensor | service_homeassistant_availability | Service Homeassistant Availability | Home Assistant | Service Availability | Diagnostics |  |  |  | Table | [16 empty] | running |  | 120 | false |  |  | homeassistant/binary_sensor/supervisor/service_homeassistant_availability/config | asystem/supervisor/service/homeassistant/availability |  | asystem/supervisor/availability |  |  |  |  | {{ value }} | 1 |  |  | asystem-rack-supervisor-script | Rack Supervisor Script | Rack Supervisor Script Service Homeassistant Availability |  |  | Rack | Supervisor Script | Python Script | ASYSTEM | ASYSTEM_VERSION | Rack
2518 | Enabled | Supervisor | binary_sensor | service_plex_availability | Service Plex Availability | Plex | Service Availability | Diagnostics |  |  |  | Table | [16 empty] | running |  | 120 | false |  |  | homeassistant/binary_sensor/supervisor/service_plex_availability/config | asystem/supervisor/service/plex/availability |  | asystem/supervisor/availability |  |  |  |  | {{ value }} | 1 |  |  | asystem-rack-supervisor-script | Rack Supervisor Script | Rack Supervisor Script Service Plex Availability |  |  | Rack | Supervisor Script | Python Script | ASYSTEM | ASYSTEM_VERSION | Rack
2519 | Enabled | Supervisor | binary_sensor | service_grafana_availability | Service Grafana Availability | Grafana | Service Availability | Diagnostics |  |  |  | Table | [16 empty] | running |  | 120 | false |  |  | homeassistant/binary_sensor/supervisor/service_grafana_availability/config | asystem/supervisor/service/grafana/availability |  | asystem/supervisor/availability |  |  |  |  | {{ value }} | 1 |  |  | asystem-rack-supervisor-script | Rack Supervisor Script | Rack Supervisor Script Service Grafana Availability |  |  | Rack | Supervisor Script | Python Script | ASYSTEM | ASYSTEM_VERSION | Rack
2520 | Enabled | Supervisor | binary_sensor | service_wrangle_availability | Service Wrangle Availability | Wrangle | Service Availability | Diagnostics |  |  |  | Table | [16 empty] | running |  | 120 | false |  |  | homeassistant/binary_sensor/supervisor/service_wrangle_availability/config | asystem/supervisor/service/wrangle/availability |  | asystem/supervisor/availability |  |  |  |  | {{ value }} | 1 |  |  | asystem-rack-supervisor-script | Rack Supervisor Script | Rack Supervisor Script Service Wrangle Availability |  |  | Rack | Supervisor Script | Python Script | ASYSTEM | ASYSTEM_VERSION | Rack
2521 | Enabled | Supervisor | binary_sensor | service_internet_availability | Service Internet Availability | Internet | Service Availability | Diagnostics |  |  |  | Table | [16 empty] | running |  | 120 | false |  |  | homeassistant/binary_sensor/supervisor/service_internet_availability/config | asystem/supervisor/service/internet/availability |  | asystem/supervisor/availability |  |  |  |  | {{ value }} | 1 |  |  | asystem-rack-supervisor-script | Rack Supervisor Script | Rack Supervisor Script Service Internet Availability |  |  | Rack | Supervisor Script | Python Script | ASYSTEM | ASYSTEM_VERSION | Rack
2522 | Enabled | Supervisor | binary_sensor | service_unifi_availability | Service Unifi Availability | UniFi | Service Availability | Diagnostics |  |  |  | Table | [16 empty] | running |  | 120 | false |  |  | homeassistant/binary_sensor/supervisor/service_unifi_availability/config | asystem/supervisor/service/unifi/availability |  | asystem/supervisor/availability |  |  |  |  | {{ value }} | 1 |  |  | asystem-rack-supervisor-script | Rack Supervisor Script | Rack Supervisor Script Service Unifi Availability |  |  | Rack | Supervisor Script | Python Script | ASYSTEM | ASYSTEM_VERSION | Rack
2523 | Enabled | Supervisor | binary_sensor | service_zigbee2mqtt_availability | Service Zigbee2Mqtt Availability | Zigbee2Mqtt | Service Availability | Diagnostics |  |  |  | Table | [16 empty] | running |  | 120 | false |  |  | homeassistant/binary_sensor/supervisor/service_zigbee2mqtt_availability/config | asystem/supervisor/service/zigbee2mqtt/availability |  | asystem/supervisor/availability |  |  |  |  | {{ value }} | 1 |  |  | asystem-rack-supervisor-script | Rack Supervisor Script | Rack Supervisor Script Service Zigbee2Mqtt Availability |  |  | Rack | Supervisor Script | Python Script | ASYSTEM | ASYSTEM_VERSION | Rack
2524 | Enabled | Supervisor | binary_sensor | service_weewx_availability | Service Weewx Availability | Weewx | Service Availability | Diagnostics |  |  |  | Table | [16 empty] | running |  | 120 | false |  |  | homeassistant/binary_sensor/supervisor/service_weewx_availability/config | asystem/supervisor/service/weewx/availability |  | asystem/supervisor/availability |  |  |  |  | {{ value }} | 1 |  |  | asystem-rack-supervisor-script | Rack Supervisor Script | Rack Supervisor Script Service Weewx Availability |  |  | Rack | Supervisor Script | Python Script | ASYSTEM | ASYSTEM_VERSION | Rack
2525 | Enabled | Supervisor | binary_sensor | service_digitemp_availability | Service Digitemp Availability | Digitemp | Service Availability | Diagnostics |  |  |  | Table | [16 empty] | running |  | 120 | false |  |  | homeassistant/binary_sensor/supervisor/service_digitemp_availability/config | asystem/supervisor/service/digitemp/availability |  | asystem/supervisor/availability |  |  |  |  | {{ value }} | 1 |  |  | asystem-rack-supervisor-script | Rack Supervisor Script | Rack Supervisor Script Service Digitemp Availability |  |  | Rack | Supervisor Script | Python Script | ASYSTEM | ASYSTEM_VERSION | Rack
2526 | Enabled | Supervisor | binary_sensor | service_nginx_availability | Service Nginx Availability | Nginx | Service Availability | Diagnostics |  |  |  | Table | [16 empty] | running |  | 120 | false |  |  | homeassistant/binary_sensor/supervisor/service_nginx_availability/config | asystem/supervisor/service/nginx/availability |  | asystem/supervisor/availability |  |  |  |  | {{ value }} | 1 |  |  | asystem-rack-supervisor-script | Rack Supervisor Script | Rack Supervisor Script Service Nginx Availability |  |  | Rack | Supervisor Script | Python Script | ASYSTEM | ASYSTEM_VERSION | Rack
2527 | Enabled | Supervisor | binary_sensor | service_influxdb_availability | Service Influxdb Availability | Influxdb | Service Availability | Diagnostics |  |  |  | Table | [16 empty] | running |  | 120 | false |  |  | homeassistant/binary_sensor/supervisor/service_influxdb_availability/config | asystem/supervisor/service/influxdb/availability |  | asystem/supervisor/availability |  |  |  |  | {{ value }} | 1 |  |  | asystem-rack-supervisor-script | Rack Supervisor Script | Rack Supervisor Script Service Influxdb Availability |  |  | Rack | Supervisor Script | Python Script | ASYSTEM | ASYSTEM_VERSION | Rack
2528 | Enabled | Supervisor | binary_sensor | service_mariadb_availability | Service Mariadb Availability | Mariadb | Service Availability | Diagnostics |  |  |  | Table | [16 empty] | running |  | 120 | false |  |  | homeassistant/binary_sensor/supervisor/service_mariadb_availability/config | asystem/supervisor/service/mariadb/availability |  | asystem/supervisor/availability |  |  |  |  | {{ value }} | 1 |  |  | asystem-rack-supervisor-script | Rack Supervisor Script | Rack Supervisor Script Service Mariadb Availability |  |  | Rack | Supervisor Script | Python Script | ASYSTEM | ASYSTEM_VERSION | Rack
2529 | Enabled | Supervisor | binary_sensor | service_postgres_availability | Service Postgres Availability | Postgres | Service Availability | Diagnostics |  |  |  | Table | [16 empty] | running |  | 120 | false |  |  | homeassistant/binary_sensor/supervisor/service_postgres_availability/config | asystem/supervisor/service/postgres/availability |  | asystem/supervisor/availability |  |  |  |  | {{ value }} | 1 |  |  | asystem-rack-supervisor-script | Rack Supervisor Script | Rack Supervisor Script Service Postgres Availability |  |  | Rack | Supervisor Script | Python Script | ASYSTEM | ASYSTEM_VERSION | Rack
2530 | Enabled | Supervisor | binary_sensor | service_letsencrypt_availability | Service Letsencrypt Availability | Letsencrypt | Service Availability | Diagnostics |  |  |  | Table | [16 empty] | running |  | 120 | false |  |  | homeassistant/binary_sensor/supervisor/service_letsencrypt_availability/config | asystem/supervisor/service/letsencrypt/availability |  | asystem/supervisor/availability |  |  |  |  | {{ value }} | 1 |  |  | asystem-rack-supervisor-script | Rack Supervisor Script | Rack Supervisor Script Service Letsencrypt Availability |  |  | Rack | Supervisor Script | Python Script | ASYSTEM | ASYSTEM_VERSION | Rack
2531 | Enabled | Supervisor | binary_sensor | service_unifipoller_availability | Service Unifipoller Availability | Unifipoller | Service Availability | Diagnostics |  |  |  | Table | [16 empty] | running |  | 120 | false |  |  | homeassistant/binary_sensor/supervisor/service_unifipoller_availability/config | asystem/supervisor/service/unifipoller/availability |  | asystem/supervisor/availability |  |  |  |  | {{ value }} | 1 |  |  | asystem-rack-supervisor-script | Rack Supervisor Script | Rack Supervisor Script Service Unifipoller Availability |  |  | Rack | Supervisor Script | Python Script | ASYSTEM | ASYSTEM_VERSION | Rack
2532 | Enabled | Supervisor | binary_sensor | service_monitor_availability | Service Monitor Availability | Monitor | Service Availability | Diagnostics |  |  |  | Table | [16 empty] | running |  | 120 | false |  |  | homeassistant/binary_sensor/supervisor/service_monitor_availability/config | asystem/supervisor/service/monitor/availability |  | asystem/supervisor/availability |  |  |  |  | {{ value }} | 1 |  |  | asystem-rack-supervisor-script | Rack Supervisor Script | Rack Supervisor Script Service Monitor Availability |  |  | Rack | Supervisor Script | Python Script | ASYSTEM | ASYSTEM_VERSION | Rack
2533 | Enabled | Supervisor | binary_sensor | host_flo_availability | Host Flo Availability | MacBook Flo | Host Availability | Diagnostics |  |  |  | Table | [16 empty] | running |  | 120 | false |  |  | homeassistant/binary_sensor/supervisor/host_flo_availability/config | asystem/supervisor/host/flo/availability |  | asystem/supervisor/availability |  |  |  |  | {{ value }} | 1 |  |  | asystem-rack-supervisor-script | Rack Supervisor Script | Rack Supervisor Script Host Flo Availability |  |  | Rack | Supervisor Script | Python Script | ASYSTEM | ASYSTEM_VERSION | Rack
2534 | Enabled | Supervisor | binary_sensor | host_meg_availability | Host Meg Availability | Mac Mini Meg | Host Availability | Diagnostics |  |  |  | Table | [16 empty] | running |  | 120 | false |  |  | homeassistant/binary_sensor/supervisor/host_meg_availability/config | asystem/supervisor/host/meg/availability |  | asystem/supervisor/availability |  |  |  |  | {{ value }} | 1 |  |  | asystem-rack-supervisor-script | Rack Supervisor Script | Rack Supervisor Script Host Meg Availability |  |  | Rack | Supervisor Script | Python Script | ASYSTEM | ASYSTEM_VERSION | Rack
2535 | Enabled | Supervisor | binary_sensor | host_lia_availability | Host Lia Availability | Raspberry Pi Lia | Host Availability | Diagnostics |  |  |  | Table | [16 empty] | running |  | 120 | false |  |  | homeassistant/binary_sensor/supervisor/host_lia_availability/config | asystem/supervisor/host/lia/availability |  | asystem/supervisor/availability |  |  |  |  | {{ value }} | 1 |  |  | asystem-rack-supervisor-script | Rack Supervisor Script | Rack Supervisor Script Host Lia Availability |  |  | Rack | Supervisor Script | Python Script | ASYSTEM | ASYSTEM_VERSION | Rack
2536 | Enabled | _ | user_interface | column_break | Column Break | Column Break | Host Availability | Diagnostics |  |  |  | Break | custom:layout-break
2537 | Enabled | Automation | button | synchronize_devices | Synchronize Devices | Google Device Syncronise | Device Maintenance | Diagnostics |  |  |  | Table_NoToggle
2538 | Enabled | Proxy | sensor | template_utility_temperature_proxy | Template Utility Temperature Proxy | Rack Ambient | Device Conditions Rack | Diagnostics |  | compensation_sensor_utility_temperature |  | Table | [14 empty] | measurement | °C | temperature | mdi:thermometer
2539 | Enabled | DigiTemp | sensor | rack_top_temperature | Rack Top Temperature | Rack Top | Device Conditions Rack | Diagnostics |  | compensation_sensor_rack_top_temperature | [10 empty] | [ 8.4, 8.7 ],[ 17.6, 18 ] | [5 empty] | measurement | °C | temperature | mdi:thermometer | 300 | false |  | raspbpi-lia | homeassistant/sensor/digitemp/rack_top_temperature/config | telegraf/raspbpi-lia/digitemp | [6 empty] | {{ (value_json['fields']['rack_top_temperature_celsius'] ¦ float(None)) if (value_json['fields']['rack_top_temperature_celsius'] is defined) else (states('sensor.rack_top_temperature') ¦ float(None)) }} | 1 |  |  | digitemp-rack-temperature | Rack Temperature | Rack Temperature Rack Top Temperature |  |  | Rack | Temperature | DS18x20 | DigiTemp | UART to 1-Wire Protocol | Rack |  |  |  |  | 0x28FF641E87CB3CF9 |  | [["mac", "0x28FF641E87CB3CF9"]]
2540 | Enabled | DigiTemp | sensor | compensation_sensor_rack_top_temperature | Compensation Sensor Rack Top Temperature | Rack Top | Device Conditions Rack | Diagnostics | Temperature |  |  | Table | [7 empty] | Continuous | [6 empty] | measurement | °C | temperature | mdi:thermometer | [26 empty] | Rack
2541 | Enabled | DigiTemp | sensor | rack_bottom_temperature | Rack Bottom Temperature | Rack Bottom | Device Conditions Rack | Diagnostics |  | compensation_sensor_rack_bottom_temperature | [10 empty] | [ 8.4, 8.7 ],[ 17.6, 18 ] | [5 empty] | measurement | °C | temperature | mdi:thermometer | 300 | false |  | raspbpi-lia | homeassistant/sensor/digitemp/rack_bottom_temperature/config | telegraf/raspbpi-lia/digitemp | [6 empty] | {{ (value_json['fields']['rack_bottom_temperature_celsius'] ¦ float(None)) if (value_json['fields']['rack_bottom_temperature_celsius'] is defined) else (states('sensor.rack_bottom_temperature') ¦ float(None)) }} | 1 |  |  | digitemp-rack-temperature | Rack Temperature | Rack Temperature Rack Bottom Temperature |  |  | Rack | Temperature | DS18x20 | DigiTemp | UART to 1-Wire Protocol | Rack |  |  |  |  | 0x28FF641E870576A9 |  | [["mac", "0x28FF641E870576A9"]]
2542 | Enabled | DigiTemp | sensor | compensation_sensor_rack_bottom_temperature | Compensation Sensor Rack Bottom Temperature | Rack Bottom | Device Conditions Rack | Diagnostics | Temperature |  |  | Table | [7 empty] | Continuous | [6 empty] | measurement | °C | temperature | mdi:thermometer | [26 empty] | Rack
2543 | Enabled | Monitor | sensor | host_flo_temperature | Host Flo Temperature | MacBook Flo | Device Conditions Rack | Diagnostics |  | compensation_sensor_host_flo_temperature | [10 empty] | [ 1, 1 ],[ 2, 2 ] | [5 empty] | measurement | °C | temperature | mdi:thermometer | 5 | false |  | macbook-flo | homeassistant/sensor/monitor/host_flo_temperature/config | telegraf/macbook-flo/monitor/sensors | [6 empty] | {{ (value_json["metrics"] ¦ selectattr('tags.feature', 'eq', 'package_id_0') ¦ map(attribute='fields.temp_input') ¦ first ¦ default(None) ¦ float(None)) if (value_json['metrics'] is defined) else (states('sensor.host_flo_temperature') ¦ float(None)) }} | 1 |  |  | telegraf-rack-lia-temperature | Rack Lia Temperature | Rack Lia Temperature Host Flo Temperature |  |  | Rack | Lia Temperature | Sensors | Telegraf | ASYSTEM_VERSION | Rack
2544 | Enabled | Monitor | sensor | compensation_sensor_host_flo_temperature | Compensation Sensor Host Flo Temperature | MacBook Flo | Device Conditions Rack | Diagnostics |  |  |  | Table | [7 empty] | Continuous | [6 empty] | measurement | °C | temperature | mdi:thermometer | [26 empty] | Rack
2545 | Enabled | Monitor | sensor | host_meg_temperature | Host Meg Temperature | Mac Mini Meg | Device Conditions Rack | Diagnostics |  | compensation_sensor_host_meg_temperature | [10 empty] | [ 1, 1 ],[ 2, 2 ] | [5 empty] | measurement | °C | temperature | mdi:thermometer | 5 | false |  | macmini-meg | homeassistant/sensor/monitor/host_meg_temperature/config | telegraf/macmini-meg/monitor/sensors | [6 empty] | {{ (value_json["metrics"] ¦ selectattr('tags.feature', 'eq', 'package_id_0') ¦ map(attribute='fields.temp_input') ¦ first ¦ default(None) ¦ float(None)) if (value_json['metrics'] is defined) else (states('sensor.host_meg_temperature') ¦ float(None)) }} | 1 |  |  | telegraf-rack-lia-temperature | Rack Lia Temperature | Rack Lia Temperature Host Meg Temperature |  |  | Rack | Lia Temperature | Sensors | Telegraf | ASYSTEM_VERSION | Rack
2546 | Enabled | Monitor | sensor | compensation_sensor_host_meg_temperature | Compensation Sensor Host Meg Temperature | Mac Mini Meg | Device Conditions Rack | Diagnostics |  |  |  | Table | [7 empty] | Continuous | [6 empty] | measurement | °C | temperature | mdi:thermometer | [26 empty] | Rack
2547 | Enabled | Proxy | sensor | template_deck_festoons_plug_temperature_proxy | Template Deck Festoons Plug Temperature Proxy | Ceiling Ambient | Device Conditions Ceiling | Diagnostics |  | compensation_sensor_deck_festoons_plug_temperature |  | Table | [14 empty] | measurement | °C | temperature | mdi:thermometer
2548 | Enabled | Proxy | sensor | template_wardrobe_temperature_proxy | Template Wardrobe Temperature Proxy | Wardobe Ambient | Device Conditions Wardrobe | Diagnostics |  | compensation_sensor_wardrobe_temperature |  | Table | [14 empty] | measurement | °C | temperature | mdi:thermometer
2549 | Enabled | Monitor | sensor | host_lia_temperature | Host Lia Temperature | Raspberry Pi Lia | Device Conditions Wardrobe | Diagnostics |  | compensation_sensor_host_lia_temperature | [10 empty] | [ 1, 1 ],[ 2, 2 ] | [5 empty] | measurement | °C | temperature | mdi:thermometer | 5 | false |  | raspbpi-lia | homeassistant/sensor/monitor/host_lia_temperature/config | telegraf/raspbpi-lia/monitor/sensors | [6 empty] | {{ (value_json["metrics"] ¦ selectattr('tags.feature', 'eq', 'temp1') ¦ map(attribute='fields.temp_input') ¦ first ¦ default(None) ¦ float(None)) if (value_json['metrics'] is defined) else (states('sensor.host_lia_temperature') ¦ float(None)) }} | 1 |  |  | telegraf-rack-lia-temperature | Rack Lia Temperature | Rack Lia Temperature Host Lia Temperature |  |  | Rack | Lia Temperature | Sensors | Telegraf | ASYSTEM_VERSION | Rack
2550 | Enabled | Monitor | sensor | compensation_sensor_host_lia_temperature | Compensation Sensor Host Lia Temperature | Raspberry Pi Lia | Device Conditions Wardrobe | Diagnostics |  |  |  | Table | [7 empty] | Continuous | [6 empty] | measurement | °C | temperature | mdi:thermometer | [26 empty] | Rack
2551 | Enabled | Yale | sensor | back_door_lock_battery | Back Door Lock Battery | Yale Back Door Lock | Device Batteries | Diagnostics |  |  |  | Table
2552 | Enabled | Yale | sensor | front_door_lock_battery | Front Door Lock Battery | Yale Front Door Lock | Device Batteries | Diagnostics |  |  |  | Table
2553 | Enabled | Sonoff | sensor | template_back_door_sensor_battery_last | Template Back Door Sensor Battery Last | Sonoff Back Door Sensor | Device Batteries | Diagnostics |  |  |  | Table
2554 | Enabled | Sonoff | sensor | template_front_door_sensor_battery_last | Template Front Door Sensor Battery Last | Sonoff Front Door Sensor | Device Batteries | Diagnostics |  |  |  | Table
2555 | Disabled | Xiaomi | sensor | home_cube_remote_battery | Home Cube Remote Battery | Xiaomi Cube Remote | Device Batteries | Diagnostics |  |  |  | Table
2556 | Enabled | Automation | sensor | template_weatherstation_console_battery_percent_int | Template Weatherstation Console Battery Percent Int | Davis Console | Device Batteries | Diagnostics |  |  |  | Table | [14 empty] | measurement | % | battery
2557 | Enabled | WeeWX | sensor | weatherstation_console_battery_voltage | Weatherstation Console Battery Voltage | Davis Console Voltage | Device Batteries | Diagnostics | [12 empty] | [ 3.75, 0 ],[ 4.5, 100 ] | [5 empty] | measurement | V | voltage | mdi:battery-30 | 300 | false |  | consBatteryVoltage | homeassistant/sensor/weewx/weatherstation_console_battery_voltage/config | weewx/weatherstation_console_battery_voltage | [6 empty] | {{ value ¦ float(None) }} | 1 |  |  | davis-wardrobe-weather-station-console | Wardrobe Weather Station Console | Wardrobe Weather Station Console Weatherstation Console Battery Voltage |  |  | Wardrobe | Weather Station Console | Vantage Pro2 | Davis | 4.10.2 | Wardrobe
2558 | Enabled | Netatmo | sensor | bertram_2_office_pantry_battery_percent | Bertram 2 Office Pantry Battery Percent | Netatmo Pantry | Device Batteries | Diagnostics |  |  |  | Table | [34 empty] | netatmo-pantry-module | Pantry Module |  |  |  | Pantry | Module | Weather Station V3 | Netatmo | 181 | Pantry
2559 | Enabled | Netatmo | sensor | bertram_2_office_lounge_battery_percent | Bertram 2 Office Lounge Battery Percent | Netatmo Lounge | Device Batteries | Diagnostics |  |  |  | Table | [34 empty] | netatmo-lounge-module | Lounge Module |  |  |  | Lounge | Module | Weather Station V3 | Netatmo | 181 | Lounge
2560 | Enabled | Netatmo | sensor | bertram_2_office_dining_battery_percent | Bertram 2 Office Dining Battery Percent | Netatmo Dining | Device Batteries | Diagnostics |  |  |  | Table | [34 empty] | netatmo-dining-module | Dining Module |  |  |  | Dining | Module | Weather Station V3 | Netatmo | 181 | Dining
2561 | Enabled | Netatmo | sensor | bertram_2_office_basement_battery_percent | Bertram 2 Office Basement Battery Percent | Netatmo Basement | Device Batteries | Diagnostics |  |  |  | Table | [34 empty] | netatmo-basement-module | Basement Module |  |  |  | Basement | Module | Weather Station V3 | Netatmo | 181 | Basement
2562 | Enabled | Sonos | sensor | parents_move_battery | Parents Move Battery | Sonos Parents | Device Batteries | Diagnostics |  |  |  | Table
2563 | Enabled | Sonos | sensor | kitchen_move_battery | Kitchen Move Battery | Sonos Kitchen | Device Batteries | Diagnostics |  |  |  | Table
2564 | Enabled | _ | user_interface | column_break | Column Break | Column Break | Device Batteries | Diagnostics |  |  |  | Break | custom:layout-break
2565 | Enabled | Powercalc | sensor | all_standby | All Standby | Standby Power | Power Plugs | Diagnostics | [5 empty] | True |  |  |  |  | power_sensor_id: sensor.all_standby_power energy_sensor_id: sensor.all_standby_energy
2566 | Enabled | Powercalc Proxy | binary_sensor | template_lounge_tv_plug_proxy | Template Lounge Tv Plug Proxy | Lounge TV | Power Plugs | Diagnostics | [5 empty] | True | Home | Home Base | Audio Visual Devices | Lounge TV | standby_power: 1.54 unavailable_power: 0 fixed: power: 2.19 | [26 empty] | switch | tplink-lounge-tv | Lounge TV |  |  |  | Lounge | TV | HS110 | TPLink | 1.5.7 | Lounge
2567 | Enabled | TPLink | switch | lounge_tv_plug | Lounge Tv Plug | Lounge TV | Power Plugs | Diagnostics |  |  |  | Table_NoToggle |  | True | Home | Home Base | Audio Visual Devices | Lounge TV | power_sensor_id: sensor.lounge_tv_plug_current_consumption force_energy_sensor_creation: true | [10 empty] | mdi:television | [16 empty] | tplink-lounge-tv | Lounge TV |  |  |  | Lounge | TV | HS110 | TPLink | 1.5.7 | Lounge |  |  | { "led":"False" } | net_Isolated_br6_10-0-6-0-24 | ac:84:c6:54:a3:a2 | 10.0.6.80 | [["mac", "ac:84:c6:54:a3:a2"], ["ip", "10.0.6.80"]]
2568 | Enabled | Powercalc Proxy | binary_sensor | template_lounge_sub_plug_proxy | Template Lounge Sub Plug Proxy | Lounge Sub | Power Plugs | Diagnostics | [5 empty] | True | Home | Home Base | Audio Visual Devices | Lounge Sub | standby_power: 1.54 unavailable_power: 0 fixed: power: 2.19 | [26 empty] | switch | tplink-lounge-sub | Lounge Sub |  |  |  | Lounge | Sub | KP115 | TPLink | 1.0.17 | Lounge
2569 | Enabled | TPLink | switch | lounge_sub_plug | Lounge Sub Plug | Lounge Sub | Power Plugs | Diagnostics |  |  |  | Table_NoToggle |  | True | Home | Home Base | Audio Visual Devices | Lounge Sub | power_sensor_id: sensor.lounge_sub_plug_current_consumption force_energy_sensor_creation: true | [10 empty] | mdi:speaker | [16 empty] | tplink-lounge-sub | Lounge Sub |  |  |  | Lounge | Sub | KP115 | TPLink | 1.0.17 | Lounge |  |  | { "led":"False" } | net_Isolated_br6_10-0-6-0-24 | 10:27:f5:31:f2:2b | 10.0.6.70 | [["mac", "10:27:f5:31:f2:2b"], ["ip", "10.0.6.70"]]
2570 | Enabled | Powercalc Proxy | binary_sensor | template_study_outlet_plug_proxy | Template Study Outlet Plug Proxy | Study Outlet | Power Plugs | Diagnostics | [5 empty] | True | Home | Home Base | Power Plugs | Study Outlet | standby_power: 0.5 unavailable_power: 0 fixed: power: 0.9 | [26 empty] | switch | tplink-study-outlet | Study Outlet |  |  |  | Study | Outlet | KP115 | TPLink | 1.0.17 | Study
2571 | Enabled | TPLink | switch | study_outlet_plug | Study Outlet Plug | Study Outlet | Power Plugs | Diagnostics |  |  |  | Table_NoToggle |  | True | Home | Home Base | Power Plugs | Study Outlet | power_sensor_id: sensor.study_outlet_plug_current_consumption force_energy_sensor_creation: true | [10 empty] | mdi:power-plug-outline | [16 empty] | tplink-study-outlet | Study Outlet |  |  |  | Study | Outlet | KP115 | TPLink | 1.0.17 | Study |  |  | { "led":"False" } | net_Isolated_br6_10-0-6-0-24 | 60:a4:b7:1f:72:0a | 10.0.6.82 | [["mac", "60:a4:b7:1f:72:0a"], ["ip", "10.0.6.82"]]
2572 | Enabled | Powercalc Proxy | binary_sensor | template_office_outlet_plug_proxy | Template Office Outlet Plug Proxy | Office Outlet | Power Plugs | Diagnostics | [5 empty] | True | Home | Home Base | Power Plugs | Office Outlet | standby_power: 0.5 unavailable_power: 0 fixed: power: 0.9 | [26 empty] | switch | tplink-office-outlet | Office Outlet |  |  |  | Office | Outlet | KP115 | TPLink | 1.0.17 | Office
2573 | Enabled | TPLink | switch | office_outlet_plug | Office Outlet Plug | Office Outlet | Power Plugs | Diagnostics |  |  |  | Table_NoToggle |  | True | Home | Home Base | Power Plugs | Office Outlet | power_sensor_id: sensor.office_outlet_plug_current_consumption force_energy_sensor_creation: true | [10 empty] | mdi:power-plug-outline | [16 empty] | tplink-office-outlet | Office Outlet |  |  |  | Office | Outlet | KP115 | TPLink | 1.0.17 | Office |  |  | { "led":"True" } | net_Isolated_br6_10-0-6-0-24 | 10:27:f5:31:ec:58 | 10.0.6.83 | [["mac", "10:27:f5:31:ec:58"], ["ip", "10.0.6.83"]]
2574 | Enabled | Powercalc Proxy | binary_sensor | template_kitchen_dish_washer_plug_proxy | Template Kitchen Dish Washer Plug Proxy | Dish Washer | Power Plugs | Diagnostics | [5 empty] | True | Home | Home Peak | Whitegoods Discretionary | Dish Washer | standby_power: 0.5 unavailable_power: 0 fixed: power: 0.9 | [26 empty] | switch | tplink-kitchen-dish-washer | Kitchen Dish Washer |  |  |  | Kitchen | Dish Washer | KP115 | TPLink | 1.0.17 | Kitchen
2575 | Enabled | TPLink | switch | kitchen_dish_washer_plug | Kitchen Dish Washer Plug | Dish Washer | Power Plugs | Diagnostics |  |  |  | Table_NoToggle |  | True | Home | Home Peak | Whitegoods Discretionary | Dish Washer | power_sensor_id: sensor.kitchen_dish_washer_plug_current_consumption force_energy_sensor_creation: true | [10 empty] | mdi:dishwasher | [16 empty] | tplink-kitchen-dish-washer | Kitchen Dish Washer |  |  |  | Kitchen | Dish Washer | KP115 | TPLink | 1.0.17 | Kitchen |  |  | { "led":"False" } | net_Isolated_br6_10-0-6-0-24 | 5c:a6:e6:25:55:f7 | 10.0.6.73 | [["mac", "5c:a6:e6:25:55:f7"], ["ip", "10.0.6.73"]]
2576 | Enabled | Powercalc Proxy | binary_sensor | template_laundry_clothes_dryer_plug_proxy | Template Laundry Clothes Dryer Plug Proxy | Clothes Dryer | Power Plugs | Diagnostics | [5 empty] | True | Home | Home Peak | Whitegoods Discretionary | Clothes Dryer | standby_power: 0.5 unavailable_power: 0 fixed: power: 0.9 | [26 empty] | switch | tplink-laundry-clothes-dryer | Laundry Clothes Dryer |  |  |  | Laundry | Clothes Dryer | KP115 | TPLink | 1.0.17 | Laundry
2577 | Enabled | TPLink | switch | laundry_clothes_dryer_plug | Laundry Clothes Dryer Plug | Clothes Dryer | Power Plugs | Diagnostics |  |  |  | Table_NoToggle |  | True | Home | Home Peak | Whitegoods Discretionary | Clothes Dryer | power_sensor_id: sensor.laundry_clothes_dryer_plug_current_consumption force_energy_sensor_creation: true | [10 empty] | mdi:tumble-dryer | [16 empty] | tplink-laundry-clothes-dryer | Laundry Clothes Dryer |  |  |  | Laundry | Clothes Dryer | KP115 | TPLink | 1.0.17 | Laundry |  |  | { "led":"False" } | net_Isolated_br6_10-0-6-0-24 | 5c:a6:e6:25:55:f0 | 10.0.6.74 | [["mac", "5c:a6:e6:25:55:f0"], ["ip", "10.0.6.74"]]
2578 | Enabled | Powercalc Proxy | binary_sensor | template_laundry_washing_machine_plug_proxy | Template Laundry Washing Machine Plug Proxy | Washing Machine | Power Plugs | Diagnostics | [5 empty] | True | Home | Home Peak | Whitegoods Discretionary | Washing Machine | standby_power: 0.5 unavailable_power: 0 fixed: power: 0.9 | [26 empty] | switch | tplink-laundry-washing-machine | Laundry Washing Machine |  |  |  | Laundry | Washing Machine | KP115 | TPLink | 1.0.17 | Laundry
2579 | Enabled | TPLink | switch | laundry_washing_machine_plug | Laundry Washing Machine Plug | Washing Machine | Power Plugs | Diagnostics |  |  |  | Table_NoToggle |  | True | Home | Home Peak | Whitegoods Discretionary | Washing Machine | power_sensor_id: sensor.laundry_washing_machine_plug_current_consumption force_energy_sensor_creation: true | [10 empty] | mdi:washing-machine | [16 empty] | tplink-laundry-washing-machine | Laundry Washing Machine |  |  |  | Laundry | Washing Machine | KP115 | TPLink | 1.0.17 | Laundry |  |  | { "led":"False" } | net_Isolated_br6_10-0-6-0-24 | 5c:a6:e6:25:5a:a3 | 10.0.6.75 | [["mac", "5c:a6:e6:25:5a:a3"], ["ip", "10.0.6.75"]]
2580 | Enabled | Powercalc Proxy | binary_sensor | template_kitchen_coffee_machine_plug_proxy | Template Kitchen Coffee Machine Plug Proxy | Coffee Machine | Power Plugs | Diagnostics | [5 empty] | True | Home | Home Peak | Whitegoods Discretionary | Coffee Machine | standby_power: 0.5 unavailable_power: 0 fixed: power: 0.9 | [26 empty] | switch | tplink-kitchen-coffee-machine | Kitchen Coffee Machine |  |  |  | Kitchen | Coffee Machine | KP115 | TPLink | 1.0.17 | Kitchen
2581 | Enabled | TPLink | switch | kitchen_coffee_machine_plug | Kitchen Coffee Machine Plug | Coffee Machine | Power Plugs | Diagnostics |  |  |  | Table_NoToggle |  | True | Home | Home Peak | Whitegoods Discretionary | Coffee Machine | power_sensor_id: sensor.kitchen_coffee_machine_plug_current_consumption force_energy_sensor_creation: true | [10 empty] | mdi:coffee-maker | [16 empty] | tplink-kitchen-coffee-machine | Kitchen Coffee Machine |  |  |  | Kitchen | Coffee Machine | KP115 | TPLink | 1.0.17 | Kitchen |  |  | { "led":"False" } | net_Isolated_br6_10-0-6-0-24 | 60:a4:b7:1f:71:0a | 10.0.6.76 | [["mac", "60:a4:b7:1f:71:0a"], ["ip", "10.0.6.76"]]
2582 | Enabled | Powercalc Proxy | binary_sensor | template_kitchen_fridge_plug_proxy | Template Kitchen Fridge Plug Proxy | Kitchen Fridge | Power Plugs | Diagnostics | [5 empty] | True | Home | Home Base | Whitegoods Continuous | Kitchen Fridge | standby_power: 1.54 unavailable_power: 0 fixed: power: 2.19 | [26 empty] | switch | tplink-kitchen-fridge | Kitchen Fridge |  |  |  | Kitchen | Fridge | HS110 | TPLink | 1.5.7 | Kitchen
2583 | Enabled | TPLink | switch | kitchen_fridge_plug | Kitchen Fridge Plug | Kitchen Fridge | Power Plugs | Diagnostics |  |  |  | Table_NoToggle |  | True | Home | Home Base | Whitegoods Continuous | Kitchen Fridge | power_sensor_id: sensor.kitchen_fridge_plug_current_consumption force_energy_sensor_creation: true | [10 empty] | mdi:fridge-outline | [16 empty] | tplink-kitchen-fridge | Kitchen Fridge |  |  |  | Kitchen | Fridge | HS110 | TPLink | 1.5.7 | Kitchen |  |  | { "led":"False" } | net_Isolated_br6_10-0-6-0-24 | ac:84:c6:54:96:50 | 10.0.6.77 | [["mac", "ac:84:c6:54:96:50"], ["ip", "10.0.6.77"]]
2584 | Enabled | Powercalc Proxy | binary_sensor | template_deck_freezer_plug_proxy | Template Deck Freezer Plug Proxy | Deck Freezer | Power Plugs | Diagnostics | [5 empty] | True | Home | Home Base | Whitegoods Continuous | Deck Freezer | standby_power: 1.54 unavailable_power: 0 fixed: power: 2.19 | [26 empty] | switch | tplink-deck-freezer | Deck Freezer |  |  |  | Deck | Freezer | HS110 | TPLink | 1.5.7 | Deck
2585 | Enabled | TPLink | switch | deck_freezer_plug | Deck Freezer Plug | Deck Freezer | Power Plugs | Diagnostics |  |  |  | Table_NoToggle |  | True | Home | Home Base | Whitegoods Continuous | Deck Freezer | power_sensor_id: sensor.deck_freezer_plug_current_consumption force_energy_sensor_creation: true | [10 empty] | mdi:fridge-top | [16 empty] | tplink-deck-freezer | Deck Freezer |  |  |  | Deck | Freezer | HS110 | TPLink | 1.5.7 | Deck |  |  | { "led":"False" } | net_Isolated_br6_10-0-6-0-24 | ac:84:c6:54:9e:cf | 10.0.6.78 | [["mac", "ac:84:c6:54:9e:cf"], ["ip", "10.0.6.78"]]
2586 | Enabled | Powercalc Proxy | binary_sensor | template_study_battery_charger_plug_proxy | Template Study Battery Charger Plug Proxy | Battery Charger | Power Plugs | Diagnostics | [5 empty] | True | Home | Home Base | Power Plugs | Battery Charger | standby_power: 0.5 unavailable_power: 0 fixed: power: 0.9 | [26 empty] | switch | tplink-study-battery-charger | Study Battery Charger |  |  |  | Study | Battery Charger | KP115 | TPLink | 1.0.17 | Study
2587 | Enabled | TPLink | switch | study_battery_charger_plug | Study Battery Charger Plug | Battery Charger | Power Plugs | Diagnostics |  |  |  | Table_NoToggle |  | True | Home | Home Base | Power Plugs | Battery Charger | power_sensor_id: sensor.study_battery_charger_plug_current_consumption force_energy_sensor_creation: true | [10 empty] | mdi:battery-charging-30 | [16 empty] | tplink-study-battery-charger | Study Battery Charger |  |  |  | Study | Battery Charger | KP115 | TPLink | 1.0.17 | Study |  |  | { "led":"False" } | net_Isolated_br6_10-0-6-0-24 | 5c:a6:e6:25:64:e9 | 10.0.6.71 | [["mac", "5c:a6:e6:25:64:e9"], ["ip", "10.0.6.71"]]
2588 | Enabled | Powercalc Proxy | binary_sensor | template_laundry_vacuum_charger_plug_proxy | Template Laundry Vacuum Charger Plug Proxy | Vacuum Charger | Power Plugs | Diagnostics | [5 empty] | True | Home | Home Base | Power Plugs | Vacuum Charger | standby_power: 0.5 unavailable_power: 0 fixed: power: 0.9 | [26 empty] | switch | tplink-laundry-vacuum-charger | Laundry Vacuum Charger |  |  |  | Laundry | Vacuum Charger | KP115 | TPLink | 1.0.17 | Laundry
2589 | Enabled | TPLink | switch | laundry_vacuum_charger_plug | Laundry Vacuum Charger Plug | Vacuum Charger | Power Plugs | Diagnostics |  |  |  | Table_NoToggle |  | True | Home | Home Base | Power Plugs | Vacuum Charger | power_sensor_id: sensor.laundry_vacuum_charger_plug_current_consumption force_energy_sensor_creation: true | [10 empty] | mdi:battery-charging-30 | [16 empty] | tplink-laundry-vacuum-charger | Laundry Vacuum Charger |  |  |  | Laundry | Vacuum Charger | KP115 | TPLink | 1.0.17 | Laundry |  |  | { "led":"True" } | net_Isolated_br6_10-0-6-0-24 | 5c:a6:e6:25:57:fd | 10.0.6.72 | [["mac", "5c:a6:e6:25:57:fd"], ["ip", "10.0.6.72"]]
2590 | Enabled | Powercalc Proxy | binary_sensor | template_ada_tablet_plug_proxy | Template Ada Tablet Plug Proxy | Ada Tablet | Power Plugs | Diagnostics | [5 empty] | True | Home | Home Base | Audio Visual Devices | Ada Tablet | standby_power: 0.5 unavailable_power: 0 fixed: power: 0.9 | [26 empty] | switch | tplink-lounge-ada-tablet | Lounge Ada Tablet |  |  |  | Lounge | Ada Tablet | KP115 | TPLink | 1.0.17 | Lounge
2591 | Enabled | TPLink | switch | ada_tablet_plug | Ada Tablet Plug | Ada Tablet | Power Plugs | Diagnostics |  |  |  | Table_NoToggle |  | True | Home | Home Base | Audio Visual Devices | Ada Tablet | power_sensor_id: sensor.ada_tablet_plug_current_consumption force_energy_sensor_creation: true | [10 empty] | mdi:tablet | [16 empty] | tplink-lounge-ada-tablet | Lounge Ada Tablet |  |  |  | Lounge | Ada Tablet | KP115 | TPLink | 1.0.17 | Lounge |  |  | { "led":"False" } | net_Isolated_br6_10-0-6-0-24 | 5c:a6:e6:25:59:03 | 10.0.6.90 | [["mac", "5c:a6:e6:25:59:03"], ["ip", "10.0.6.90"]]
2592 | Enabled | Powercalc Proxy | binary_sensor | template_server_flo_plug_proxy | Template Server Flo Plug Proxy | Server Flo | Power Plugs | Diagnostics | [5 empty] | True |  |  | Servers | Server Flo | standby_power: 0.5 unavailable_power: 0 fixed: power: 0.9 | [26 empty] | switch | tplink-rack-macbook-flo | Rack MacBook Flo |  |  |  | Rack | MacBook Flo | KP115 | TPLink | 1.0.17 | Rack
2593 | Enabled | TPLink | switch | server_flo_plug | Server Flo Plug | Server Flo | Power Plugs | Diagnostics |  |  |  | Table_NoToggle |  | True |  |  | Servers | Server Flo | power_sensor_id: sensor.server_flo_plug_current_consumption force_energy_sensor_creation: true | [10 empty] | mdi:server | [16 empty] | tplink-rack-macbook-flo | Rack MacBook Flo |  |  |  | Rack | MacBook Flo | KP115 | TPLink | 1.0.17 | Rack |  |  | { "led":"True" } | net_Isolated_br6_10-0-6-0-24 | 5c:a6:e6:25:56:a7 | 10.0.6.91 | [["mac", "5c:a6:e6:25:56:a7"], ["ip", "10.0.6.91"]]
2594 | Enabled | Powercalc Proxy | binary_sensor | template_server_meg_plug_proxy | Template Server Meg Plug Proxy | Server Meg | Power Plugs | Diagnostics | [5 empty] | True |  |  | Servers | Server Meg | standby_power: 0.5 unavailable_power: 0 fixed: power: 0.9 | [26 empty] | switch | tplink-rack-macmini-meg | Rack MacMini Meg |  |  |  | Rack | MacMini Meg | KP115 | TPLink | 1.0.17 | Rack
2595 | Enabled | TPLink | switch | server_meg_plug | Server Meg Plug | Server Meg | Power Plugs | Diagnostics |  |  |  | Table_NoToggle |  | True |  |  | Servers | Server Meg | power_sensor_id: sensor.server_meg_plug_current_consumption force_energy_sensor_creation: true | [10 empty] | mdi:server | [16 empty] | tplink-rack-macmini-meg | Rack MacMini Meg |  |  |  | Rack | MacMini Meg | KP115 | TPLink | 1.0.17 | Rack |  |  | { "led":"True" } | net_Isolated_br6_10-0-6-0-24 | 5c:a6:e6:25:59:c0 | 10.0.6.92 | [["mac", "5c:a6:e6:25:59:c0"], ["ip", "10.0.6.92"]]
2596 | Enabled | Powercalc Proxy | binary_sensor | template_old_rack_outlet_plug_proxy | Template Old Rack Outlet Plug Proxy | Server Rack | Power Plugs | Diagnostics | [5 empty] | True |  |  |  |  | standby_power: 1.54 unavailable_power: 0 fixed: power: 2.19 | [26 empty] | switch | tplink-rack-outlet | Rack Outlet |  |  |  | Rack | Outlet | HS110 | TPLink | 1.5.7 | Rack
2597 | Enabled | TPLink | switch | old_rack_outlet_plug | Old Rack Outlet Plug | Server Rack | Power Plugs | Diagnostics | [5 empty] | True |  |  |  |  | power_sensor_id: sensor.old_rack_outlet_plug_current_consumption force_energy_sensor_creation: true | [27 empty] | tplink-rack-outlet | Rack Outlet |  |  |  | Rack | Outlet | HS110 | TPLink | 1.5.7 | Rack |  |  | { "led":"True" } | net_Isolated_br6_10-0-6-0-24 | ac:84:c6:54:95:8b | 10.0.6.86 | [["mac", "ac:84:c6:54:95:8b"], ["ip", "10.0.6.86"]]
2598 | Enabled | Powercalc Proxy | binary_sensor | template_rack_outlet_plug_proxy | Template Rack Outlet Plug Proxy | Server Rack | Power Plugs | Diagnostics | [5 empty] | True | Home | Home Base | Servers & Network | Server Rack | standby_power: 1.5 unavailable_power: 0 fixed: power: 2 | [26 empty] | switch | sonoff-rack-outlet | Rack Outlet |  |  |  | Rack | Outlet | POWR316D | SONOFF | 13.0.0 | Rack
2599 | Enabled | Tasmota | switch | rack_outlet_plug | Rack Outlet Plug | Server Rack | Power Plugs | Diagnostics |  |  |  | Table_NoToggle |  | True | Home | Home Base | Servers & Network | Server Rack | power_sensor_id: sensor.rack_outlet_plug_energy_power energy_sensor_id: sensor.rack_outlet_plug_energy_total | [6 empty] | { "PowerOnState":1, "PowerRetain":"ON", "StatusRetain":"ON", "SensorRetain":"OFF", "TelePeriod":10, "PowerDelta1":25, "PowerDelta2":0, "PowerDelta3":0, "PowerLow":0, "PowerHigh":0, "VoltageLow":0, "VoltageHigh":0, "CurrentLow":0, "CurrentHigh":0 } |  |  |  | mdi:server | 10 | false | true |  | homeassistant/switch/tasmota/rack_outlet_plug/config | tasmota/device/rack_outlet_plug/stat/POWER | tasmota/device/rack_outlet_plug/cmnd/POWER | tasmota/device/rack_outlet_plug/tele/LWT | ON | OFF | Online | Offline | {{ value }} | 1 | http://10.0.6.102/? |  | sonoff-rack-outlet | Rack Outlet | Rack Outlet Rack Outlet Plug |  |  | Rack | Outlet | POWR316D | SONOFF | 13.0.0 | Rack |  |  |  | net_Isolated_br6_10-0-6-0-24 | c0:49:ef:cc:55:84 | 10.0.6.102 | [["mac", "c0:49:ef:cc:55:84"], ["ip", "10.0.6.102"]]
2600 | Enabled | Tasmota | sensor | rack_outlet_plug_energy_power | Rack Outlet Plug Energy Power | Server Rack | Power Plugs | Diagnostics | [18 empty] | measurement | W | power |  | 10 | false | true |  | homeassistant/sensor/tasmota/rack_outlet_plug_energy_power/config | tasmota/device/rack_outlet_plug/tele/SENSOR |  | tasmota/device/rack_outlet_plug/tele/LWT | ON | OFF | Online | Offline | {{ value_json['ENERGY']['Power'] }} | 1 |  |  | sonoff-rack-outlet | Rack Outlet | Rack Outlet Rack Outlet Plug Energy Power |  |  | Rack | Outlet | POWR316D | SONOFF | 13.0.0 | Rack
2601 | Enabled | Tasmota | sensor | rack_outlet_plug_energy_total | Rack Outlet Plug Energy Total | Server Rack | Power Plugs | Diagnostics | [18 empty] | total_increasing | kWh | energy |  | 10 | false | true |  | homeassistant/sensor/tasmota/rack_outlet_plug_energy_total/config | tasmota/device/rack_outlet_plug/tele/SENSOR |  | tasmota/device/rack_outlet_plug/tele/LWT | ON | OFF | Online | Offline | {{ value_json['ENERGY']['Total'] }} | 1 |  |  | sonoff-rack-outlet | Rack Outlet | Rack Outlet Rack Outlet Plug Energy Total |  |  | Rack | Outlet | POWR316D | SONOFF | 13.0.0 | Rack
2602 | Enabled | Powercalc Proxy | binary_sensor | template_old_roof_network_switch_plug_proxy | Template Old Roof Network Switch Plug Proxy | Network Switch | Power Plugs | Diagnostics | [5 empty] | True |  |  |  |  | standby_power: 1.54 unavailable_power: 0 fixed: power: 2.19 | [26 empty] | switch | tplink-ceiling-network-switch | Ceiling Network Switch |  |  |  | Ceiling | Network Switch | HS110 | TPLink | 1.5.7 | Ceiling
2603 | Enabled | TPLink | switch | old_roof_network_switch_plug | Old Roof Network Switch Plug | Network Switch | Power Plugs | Diagnostics | [5 empty] | True |  |  |  |  | power_sensor_id: sensor.old_roof_network_switch_plug_current_consumption force_energy_sensor_creation: true | [10 empty] | mdi:server-network | [16 empty] | tplink-ceiling-network-switch | Ceiling Network Switch |  |  |  | Ceiling | Network Switch | HS110 | TPLink | 1.5.7 | Ceiling |  |  | { "led":"False" } | net_Isolated_br6_10-0-6-0-24 | ac:84:c6:0d:20:9e | 10.0.6.84 | [["mac", "ac:84:c6:0d:20:9e"], ["ip", "10.0.6.84"]]
2604 | Enabled | Powercalc Proxy | binary_sensor | template_ceiling_network_switch_plug_proxy | Template Ceiling Network Switch Plug Proxy | Network Switch | Power Plugs | Diagnostics | [5 empty] | True | Home | Home Base | Servers & Network | Network Switch | standby_power: 1.5 unavailable_power: 0 fixed: power: 2 | [26 empty] | switch | sonoff-ceiling-network-switch | Ceiling Network Switch |  |  |  | Ceiling | Network Switch | POWR316D | SONOFF | 13.0.0 | Ceiling
2605 | Enabled | Tasmota | switch | ceiling_network_switch_plug | Ceiling Network Switch Plug | Network Switch | Power Plugs | Diagnostics |  |  |  | Table_NoToggle |  | True | Home | Home Base | Servers & Network | Network Switch | power_sensor_id: sensor.ceiling_network_switch_plug_energy_power energy_sensor_id: sensor.ceiling_network_switch_plug_energy_total | [6 empty] | { "PowerOnState":1, "PowerRetain":"ON", "StatusRetain":"ON", "SensorRetain":"OFF", "TelePeriod":10, "PowerDelta1":25, "PowerDelta2":0, "PowerDelta3":0, "PowerLow":0, "PowerHigh":0, "VoltageLow":0, "VoltageHigh":0, "CurrentLow":0, "CurrentHigh":0 } |  |  |  | mdi:server-network | 10 | false | true |  | homeassistant/switch/tasmota/ceiling_network_switch_plug/config | tasmota/device/ceiling_network_switch_plug/stat/POWER | tasmota/device/ceiling_network_switch_plug/cmnd/POWER | tasmota/device/ceiling_network_switch_plug/tele/LWT | ON | OFF | Online | Offline | {{ value }} | 1 | http://10.0.6.105/? |  | sonoff-ceiling-network-switch | Ceiling Network Switch | Ceiling Network Switch Ceiling Network Switch Plug |  |  | Ceiling | Network Switch | POWR316D | SONOFF | 13.0.0 | Ceiling |  |  |  | net_Isolated_br6_10-0-6-0-24 | 40:22:d8:62:9e:38 | 10.0.6.105 | [["mac", "40:22:d8:62:9e:38"], ["ip", "10.0.6.105"]]
2606 | Enabled | Tasmota | sensor | ceiling_network_switch_plug_energy_power | Ceiling Network Switch Plug Energy Power | Network Switch | Power Plugs | Diagnostics | [18 empty] | measurement | W | power |  | 10 | false | true |  | homeassistant/sensor/tasmota/ceiling_network_switch_plug_energy_power/config | tasmota/device/ceiling_network_switch_plug/tele/SENSOR |  | tasmota/device/ceiling_network_switch_plug/tele/LWT | ON | OFF | Online | Offline | {{ value_json['ENERGY']['Power'] }} | 1 |  |  | sonoff-ceiling-network-switch | Ceiling Network Switch | Ceiling Network Switch Ceiling Network Switch Plug Energy Power |  |  | Ceiling | Network Switch | POWR316D | SONOFF | 13.0.0 | Ceiling
2607 | Enabled | Tasmota | sensor | ceiling_network_switch_plug_energy_total | Ceiling Network Switch Plug Energy Total | Network Switch | Power Plugs | Diagnostics | [18 empty] | total_increasing | kWh | energy |  | 10 | false | true |  | homeassistant/sensor/tasmota/ceiling_network_switch_plug_energy_total/config | tasmota/device/ceiling_network_switch_plug/tele/SENSOR |  | tasmota/device/ceiling_network_switch_plug/tele/LWT | ON | OFF | Online | Offline | {{ value_json['ENERGY']['Total'] }} | 1 |  |  | sonoff-ceiling-network-switch | Ceiling Network Switch | Ceiling Network Switch Ceiling Network Switch Plug Energy Total |  |  | Ceiling | Network Switch | POWR316D | SONOFF | 13.0.0 | Ceiling
2608 | Enabled | Powercalc Proxy | binary_sensor | template_rack_internet_modem_plug_proxy | Template Rack Internet Modem Plug Proxy | Internet Modem | Power Plugs | Diagnostics | [5 empty] | True |  |  | Network | Internet Modem | standby_power: 0.5 unavailable_power: 0 fixed: power: 0.9 | [26 empty] | switch | tplink-rack-modem | Rack Modem |  |  |  | Rack | Modem | KP115 | TPLink | 1.0.17 | Rack
2609 | Enabled | TPLink | switch | rack_internet_modem_plug | Rack Internet Modem Plug | Internet Modem | Power Plugs | Diagnostics |  |  |  | Table_NoToggle |  | True |  |  | Network | Internet Modem | power_sensor_id: sensor.rack_internet_modem_plug_current_consumption force_energy_sensor_creation: true | [10 empty] | mdi:router-wireless | [16 empty] | tplink-rack-modem | Rack Modem |  |  |  | Rack | Modem | KP115 | TPLink | 1.0.17 | Rack |  |  | { "led":"False" } | net_Isolated_br6_10-0-6-0-24 | 10:27:f5:31:f6:7e | 10.0.6.85 | [["mac", "10:27:f5:31:f6:7e"], ["ip", "10.0.6.85"]]
2610 | Enabled | Tasmota | fan | rack_fans_plug | Rack Fans Plug | Rack Fans | Power Plugs | Diagnostics |  |  |  | Table_NoToggle |  | True |  |  |  |  | standby_power: 0.6 fixed: power: 16.2 | [6 empty] | { "PowerOnState":0, "PowerRetain":"ON", "StatusRetain":"ON", "SensorRetain":"OFF" } |  |  |  | mdi:server-remove | 10 | false | true |  | homeassistant/fan/tasmota/rack_fans_plug/config | tasmota/device/rack_fans_plug/stat/POWER | tasmota/device/rack_fans_plug/cmnd/POWER | tasmota/device/rack_fans_plug/tele/LWT | ON | OFF | Online | Offline | {{ value }} | 1 | http://10.0.6.101/? |  | sonoff-rack-fans | Rack Fans | Rack Fans Rack Fans Plug |  |  | Rack | Fans | BASICR2 | SONOFF | 13.0.0 | Rack |  |  |  | net_Isolated_br6_10-0-6-0-24 | 4c:eb:d6:b5:a5:28 | 10.0.6.101 | [["mac", "4c:eb:d6:b5:a5:28"], ["ip", "10.0.6.101"]]
2611 | Enabled | Phillips | switch | deck_fans_outlet | Deck Fans Outlet | Deck Fans Outlet | Power Plugs | Diagnostics |  |  |  | Table_NoToggle |  | True | Home | Home Base | Servers & Network | Zigbee Repeaters | standby_power: 0.2 fixed: power: 0.5 |  |  | Device |  | homeassistant: expire_after: 3600 linkquality: enabled_by_default: true last_seen: enabled_by_default: true | [5 empty] | mdi:power-plug-outline | [14 empty] | https://zigbee2mqtt.janeandgraham.com/#/device/0x00178801086168ac |  | deck-fans-outlet | Deck Fans Outlet |  |  | Deck | Deck | Fans Outlet | LOM005 | Phillips | 1.93.6 | Deck |  |  |  |  | 0x00178801086168ac |  | [["mac", "0x00178801086168ac"]]
2612 | Enabled | Phillips | switch | kitchen_fan_outlet | Kitchen Fan Outlet | Kitchen Fan Outlet | Power Plugs | Diagnostics |  |  |  | Table_NoToggle |  | True | Home | Home Base | Servers & Network | Zigbee Repeaters | standby_power: 0.2 fixed: power: 0.5 |  |  | Device |  | homeassistant: expire_after: 3600 linkquality: enabled_by_default: true last_seen: enabled_by_default: true | [5 empty] | mdi:power-plug-outline | [14 empty] | https://zigbee2mqtt.janeandgraham.com/#/device/0x0017880109d4659c |  | kitchen-fan-outlet | Kitchen Fan Outlet |  |  | Kitchen | Kitchen | Fan Outlet | LOM005 | Phillips | 1.93.6 | Kitchen |  |  |  |  | 0x0017880109d4659c |  | [["mac", "0x0017880109d4659c"]]
2613 | Enabled | Phillips | switch | edwin_wardrobe_outlet | Edwin Wardrobe Outlet | Edwin Wardobe Outlet | Power Plugs | Diagnostics |  |  |  | Table_NoToggle |  | True | Home | Home Base | Servers & Network | Zigbee Repeaters | standby_power: 0.2 fixed: power: 0.5 |  |  | Device |  | homeassistant: expire_after: 3600 linkquality: enabled_by_default: true last_seen: enabled_by_default: true | [5 empty] | mdi:power-plug-outline | [14 empty] | https://zigbee2mqtt.janeandgraham.com/#/device/0x0017880108fd8633 |  | edwin-wardrobe-outlet | Edwin Wardrobe Outlet |  |  | Edwin | Edwin | Wardrobe Outlet | LOM005 | Phillips | 1.93.6 | Edwin |  |  |  |  | 0x0017880108fd8633 |  | [["mac", "0x0017880108fd8633"]]
2614 | Enabled | IKEA | sensor | garden_repeater_linkquality | Garden Repeater Linkquality | Garden Repeater | Power Plugs | Diagnostics | [5 empty] | True | Home | Home Base | Servers & Network | Zigbee Repeaters | standby_power: 0 fixed: power: 0.4 |  |  | Device |  | homeassistant: expire_after: 3600 linkquality: enabled_by_default: true last_seen: enabled_by_default: true | [20 empty] | https://zigbee2mqtt.janeandgraham.com/#/device/0x2c1165fffec5a3f6 |  | garden-repeater | Garden Repeater |  |  | Garden | Garden | Repeater | E1746 | IKEA | 2.3.086 | Garden |  |  |  |  | 0x2c1165fffec5a3f6 |  | [["mac", "0x2c1165fffec5a3f6"]]
2615 | Enabled | IKEA | sensor | landing_repeater_linkquality | Landing Repeater Linkquality | Landing Repeater | Power Plugs | Diagnostics | [5 empty] | True | Home | Home Base | Servers & Network | Zigbee Repeaters | standby_power: 0 fixed: power: 0.4 |  |  | Device |  | homeassistant: expire_after: 3600 linkquality: enabled_by_default: true last_seen: enabled_by_default: true | [20 empty] | https://zigbee2mqtt.janeandgraham.com/#/device/0x2c1165fffebaa93c |  | landing-repeater | Landing Repeater |  |  | Landing | Landing | Repeater | E1746 | IKEA | 2.3.086 | Landing |  |  |  |  | 0x2c1165fffebaa93c |  | [["mac", "0x2c1165fffebaa93c"]]
2616 | Enabled | IKEA | sensor | driveway_repeater_linkquality | Driveway Repeater Linkquality | Driveway Repeater | Power Plugs | Diagnostics | [5 empty] | True | Home | Home Base | Servers & Network | Zigbee Repeaters | standby_power: 0 fixed: power: 0.4 |  |  | Device |  | homeassistant: expire_after: 3600 linkquality: enabled_by_default: true last_seen: enabled_by_default: true | [20 empty] | https://zigbee2mqtt.janeandgraham.com/#/device/0x50325ffffe47b8fa |  | driveway-repeater | Driveway Repeater |  |  | Driveway | Driveway | Repeater | E1746 | IKEA | 2.3.086 | Driveway |  |  |  |  | 0x50325ffffe47b8fa |  | [["mac", "0x50325ffffe47b8fa"]]
2617 | Enabled | _ | user_interface | column_break | Column Break | Column Break | Power Plugs | Diagnostics |  |  |  | Break | custom:layout-break
2618 | Enabled | Automation | input_boolean | lighting_reset_adaptive_lighting_all | Lighting Reset Adaptive Lighting All | All Lights | Reset Adaptive Lighting | Diagnostics |  |  |  | Table_NoToggle | [17 empty] | mdi:lightbulb-group | [26 empty] | Home
2619 | Enabled | Automation | input_boolean | lighting_reset_adaptive_lighting_ada_lamp | Lighting Reset Adaptive Lighting Ada Lamp | Ada Lamp | Reset Adaptive Lighting | Diagnostics | Lamp Reset |  |  | Table_NoToggle | [17 empty] | mdi:lightbulb-group | [26 empty] | Ada |  | Zombie
2620 | Enabled | Automation | input_boolean | lighting_reset_adaptive_lighting_edwin_lamp | Lighting Reset Adaptive Lighting Edwin Lamp | Edwin Lamp | Reset Adaptive Lighting | Diagnostics | Lamp Reset |  |  | Table_NoToggle | [17 empty] | mdi:lightbulb-group | [26 empty] | Edwin |  | Zombie
2621 | Enabled | Automation | input_boolean | lighting_reset_adaptive_lighting_edwin_night_light | Lighting Reset Adaptive Lighting Edwin Night Light | Edwin Night Light | Reset Adaptive Lighting | Diagnostics | Night Light Reset |  |  | Table_NoToggle | [17 empty] | mdi:lightbulb-group | [26 empty] | Edwin |  | Zombie
2622 | Enabled | Automation | input_boolean | lighting_reset_adaptive_lighting_hallway_main | Lighting Reset Adaptive Lighting Hallway Main | Hallway Main | Reset Adaptive Lighting | Diagnostics | Main Reset |  |  | Table_NoToggle | [17 empty] | mdi:lightbulb-group | [26 empty] | Hallway
2623 | Enabled | Automation | input_boolean | lighting_reset_adaptive_lighting_hallway_sconces | Lighting Reset Adaptive Lighting Hallway Sconces | Hallway Sconces | Reset Adaptive Lighting | Diagnostics | Sconces Reset |  |  | Table_NoToggle | [17 empty] | mdi:lightbulb-group | [26 empty] | Hallway
2624 | Enabled | Automation | input_boolean | lighting_reset_adaptive_lighting_dining_main | Lighting Reset Adaptive Lighting Dining Main | Dining Main | Reset Adaptive Lighting | Diagnostics | Main Reset |  |  | Table_NoToggle | [17 empty] | mdi:lightbulb-group | [26 empty] | Dining
2625 | Enabled | Automation | input_boolean | lighting_reset_adaptive_lighting_lounge_main | Lighting Reset Adaptive Lighting Lounge Main | Lounge Main | Reset Adaptive Lighting | Diagnostics | Main Reset |  |  | Table_NoToggle | [17 empty] | mdi:lightbulb-group | [26 empty] | Lounge
2626 | Enabled | Automation | input_boolean | lighting_reset_adaptive_lighting_lounge_lamp | Lighting Reset Adaptive Lighting Lounge Lamp | Lounge Lamp | Reset Adaptive Lighting | Diagnostics | Lamp Reset |  |  | Table_NoToggle | [17 empty] | mdi:lightbulb-group | [26 empty] | Home |  | Zombie
2627 | Enabled | Automation | input_boolean | lighting_reset_adaptive_lighting_parents_main | Lighting Reset Adaptive Lighting Parents Main | Parents Main | Reset Adaptive Lighting | Diagnostics | Main Reset |  |  | Table_NoToggle | [17 empty] | mdi:lightbulb-group | [26 empty] | Parents
2628 | Enabled | Automation | input_boolean | lighting_reset_adaptive_lighting_parents_jane_bedside | Lighting Reset Adaptive Lighting Parents Jane Bedside | Jane Bedside | Reset Adaptive Lighting | Diagnostics | Jane Bedside Reset |  |  | Table_NoToggle | [17 empty] | mdi:lightbulb-group | [26 empty] | Parents
2629 | Enabled | Automation | input_boolean | lighting_reset_adaptive_lighting_parents_graham_bedside | Lighting Reset Adaptive Lighting Parents Graham Bedside | Graham Bedside | Reset Adaptive Lighting | Diagnostics | Graham Bedside Reset |  |  | Table_NoToggle | [17 empty] | mdi:lightbulb-group | [26 empty] | Parents
2630 | Enabled | Automation | input_boolean | lighting_reset_adaptive_lighting_study_lamp | Lighting Reset Adaptive Lighting Study Lamp | Study Lamp | Reset Adaptive Lighting | Diagnostics | Lamp Reset |  |  | Table_NoToggle | [17 empty] | mdi:lightbulb-group | [26 empty] | Study
2631 | Enabled | Automation | input_boolean | lighting_reset_adaptive_lighting_kitchen_main | Lighting Reset Adaptive Lighting Kitchen Main | Kitchen Main | Reset Adaptive Lighting | Diagnostics | Main Reset |  |  | Table_NoToggle | [17 empty] | mdi:lightbulb-group | [26 empty] | Kitchen
2632 | Enabled | Automation | input_boolean | lighting_reset_adaptive_lighting_laundry_main | Lighting Reset Adaptive Lighting Laundry Main | Laundry Main | Reset Adaptive Lighting | Diagnostics | Main Reset |  |  | Table_NoToggle | [17 empty] | mdi:lightbulb-group | [26 empty] | Laundry
2633 | Enabled | Automation | input_boolean | lighting_reset_adaptive_lighting_pantry_main | Lighting Reset Adaptive Lighting Pantry Main | Pantry Main | Reset Adaptive Lighting | Diagnostics | Main Reset |  |  | Table_NoToggle | [17 empty] | mdi:lightbulb-group | [26 empty] | Pantry
2634 | Enabled | Automation | input_boolean | lighting_reset_adaptive_lighting_office_main | Lighting Reset Adaptive Lighting Office Main | Office Main | Reset Adaptive Lighting | Diagnostics | Main Reset |  |  | Table_NoToggle | [17 empty] | mdi:lightbulb-group | [26 empty] | Office
2635 | Enabled | Automation | input_boolean | lighting_reset_adaptive_lighting_bathroom_main | Lighting Reset Adaptive Lighting Bathroom Main | Bathroom Main | Reset Adaptive Lighting | Diagnostics | Main Reset |  |  | Table_NoToggle | [17 empty] | mdi:lightbulb-group | [26 empty] | Bathroom
2636 | Enabled | Automation | input_boolean | lighting_reset_adaptive_lighting_bathroom_sconces | Lighting Reset Adaptive Lighting Bathroom Sconces | Bathroom Sconces | Reset Adaptive Lighting | Diagnostics | Sconces Reset |  |  | Table_NoToggle | [17 empty] | mdi:lightbulb-group | [26 empty] | Bathroom
2637 | Enabled | Automation | input_boolean | lighting_reset_adaptive_lighting_ensuite_main | Lighting Reset Adaptive Lighting Ensuite Main | Ensuite Main | Reset Adaptive Lighting | Diagnostics | Main Reset |  |  | Table_NoToggle | [17 empty] | mdi:lightbulb-group | [26 empty] | Ensuite
2638 | Enabled | Automation | input_boolean | lighting_reset_adaptive_lighting_ensuite_sconces | Lighting Reset Adaptive Lighting Ensuite Sconces | Ensuite Sconces | Reset Adaptive Lighting | Diagnostics | Sconces Reset |  |  | Table_NoToggle | [17 empty] | mdi:lightbulb-group | [26 empty] | Ensuite
2639 | Enabled | Automation | input_boolean | lighting_reset_adaptive_lighting_wardrobe_main | Lighting Reset Adaptive Lighting Wardrobe Main | Wardrobe Main | Reset Adaptive Lighting | Diagnostics | Main Reset |  |  | Table_NoToggle | [17 empty] | mdi:lightbulb-group | [26 empty] | Wardrobe
2670 | Enabled | Google | media_player | ada_home | Ada Home | Ada Home | Audio Visual Devices | Media |  |  |  | Table | media-control | True | Home | Home Base | Audio Visual Devices | Ada Home Devices | [28 empty] | google-ada-home | Ada Home |  |  |  | Ada | Home | Nest Mini | Google | 1.56.356012 | Ada |  |  |  | net_Controlled_br4_10-0-4-0-24 | d4:f5:47:1c:cc:2d | 10.0.4.50 | [["mac", "d4:f5:47:1c:cc:2d"], ["ip", "10.0.4.50"]]
2671 | Enabled | Google | media_player | edwin_home | Edwin Home | Edwin Home | Audio Visual Devices | Media |  |  |  | Table | media-control | True | Home | Home Base | Audio Visual Devices | Edwin Home Devices | [28 empty] | google-edwin-home | Edwin Home |  |  |  | Edwin | Home | Nest Mini | Google | 1.56.356012 | Edwin |  |  |  | net_Controlled_br4_10-0-4-0-24 | d4:f5:47:25:92:d5 | 10.0.4.51 | [["mac", "d4:f5:47:25:92:d5"], ["ip", "10.0.4.51"]]
2672 | Enabled | Google | media_player | parents_home | Parents Home | Parents Home | Audio Visual Devices | Media |  |  |  | Table | media-control | True | Home | Home Base | Audio Visual Devices | Parents Home Devices | model: Nest Hub 2gen | [27 empty] | google-parents-home | Parents Home |  |  |  | Parents | Home | Nest Hub Gen2 | Google | 1.69.362882 | Parents |  |  |  | net_Controlled_br4_10-0-4-0-24 | dc:e5:5b:a5:a3:0d | 10.0.4.55 | [["mac", "dc:e5:5b:a5:a3:0d"], ["ip", "10.0.4.55"]]
2673 | Enabled | Google | media_player | kitchen_home | Kitchen Home | Kitchen Home | Audio Visual Devices | Media |  |  |  | Table | media-control | True | Home | Home Base | Audio Visual Devices | Kitchen Home Devices | model: Nest Hub 2gen | [27 empty] | google-kitchen-home | Kitchen Home |  |  |  | Kitchen | Home | Nest Hub Gen2 | Google | 1.69.362882 | Kitchen |  |  |  | net_Controlled_br4_10-0-4-0-24 | dc:e5:5b:4c:e9:69 | 10.0.4.56 | [["mac", "dc:e5:5b:4c:e9:69"], ["ip", "10.0.4.56"]]
2674 | Enabled | Google | media_player | office_home | Office Home | Office Home | Audio Visual Devices | Media |  |  |  | Table | media-control | True | Home | Home Base | Audio Visual Devices | Office Home Devices | [28 empty] | google-office-home | Office Home |  |  |  | Office | Home | Nest Mini | Google | 1.56.356012 | Office |  |  |  | net_Controlled_br4_10-0-4-0-24 | d4:f5:47:32:df:7b | 10.0.4.54 | [["mac", "d4:f5:47:32:df:7b"], ["ip", "10.0.4.54"]]
2675 | Enabled | Google | media_player | lounge_home | Lounge Home | Lounge Home | Audio Visual Devices | Media |  |  |  | Table | media-control | True | Home | Home Base | Audio Visual Devices | Lounge Home Devices | [28 empty] | google-lounge-home | Lounge Home |  |  |  | Lounge | Home | Nest Mini | Google | 1.56.356012 | Lounge |  |  |  | net_Controlled_br4_10-0-4-0-24 | d4:f5:47:8c:d1:7e | 10.0.4.52 | [["mac", "d4:f5:47:8c:d1:7e"], ["ip", "10.0.4.52"]]
2676 | Enabled | Google | media_player | ada_tablet | Ada Tablet | Ada Tablet | Audio Visual Devices | Media |  |  |  | Table | media-control | [33 empty] | google-lounge-ada-tablet | Lounge Ada Tablet |  |  |  | Lounge | Ada Tablet | Pixel Tablet Gen1 | Google | 13 | Lounge |  |  |  | net_Controlled_br4_10-0-4-0-24 | 32:4c:57:35:08:8d | 10.0.4.57 | [["mac", "32:4c:57:35:08:8d"], ["ip", "10.0.4.57"]]
2677 | Enabled | _ | user_interface | column_break | Column Break | Column Break | Audio Visual Devices | Media |  |  |  | Break | custom:layout-break
2678 | Enabled | LG | media_player | lg_webos_smart_tv | Lg Webos Smart Tv | Lounge TV | Audio Visual Devices | Media |  |  |  | Table | media-control | [33 empty] | lg-lounge-tv | Lounge TV |  |  |  | Lounge | TV | OLED77CSPSA | LG | 7.2.0-44 | Lounge |  |  |  | net_Controlled_br4_10-0-4-0-24 | 4c:ba:d7:bf:94:d0 | 10.0.4.49 | [["mac", "4c:ba:d7:bf:94:d0"], ["ip", "10.0.4.49"]]
2679 | Disabled | Apple | media_player | parents_tv | Parents Tv | Parents TV | Audio Visual Devices | Media |  |  |  | Table | media-control | [33 empty] | apple-parents-tv | Parents TV |  |  |  | Parents | TV | Apple TV Gen4 | Apple | 15.3 | Parents |  |  |  | net_Controlled_br4_10-0-4-0-24 | 90:dd:5d:ce:1e:96 | 10.0.4.47 | [["mac", "90:dd:5d:ce:1e:96"], ["ip", "10.0.4.47"]]
2680 | Enabled | Google | media_player | edwin_tablet | Edwin Tablet | Edwin Tablet | Audio Visual Devices | Media |  |  |  | Table | media-control | [33 empty] | google-kitchen-edwin-tablet | Kitchen Edwin Tablet |  |  |  | Kitchen | Edwin Tablet | Pixel Tablet Gen1 | Google | 13 | Kitchen |  |  |  | net_Controlled_br4_10-0-4-0-24 | 12:93:f0:d4:3f:cb | 10.0.4.58 | [["mac", "12:93:f0:d4:3f:cb"], ["ip", "10.0.4.58"]]
2681 | Disabled | Google | media_player | office_tv | Office Tv | Office TV | Audio Visual Devices | Media |  |  |  | Table | media-control | [33 empty] | google-office-tv | Office TV |  |  |  | Office | TV | Chromecast | Google | 1.54.279716 | Office |  |  |  | net_Controlled_br4_10-0-4-0-24 | 48:d6:d5:33:7c:28 | 10.0.4.53 | [["mac", "48:d6:d5:33:7c:28"], ["ip", "10.0.4.53"]]
2682 | Enabled | _ | user_interface | column_break | Column Break | Column Break | Audio Visual Devices | Media |  |  |  | Break | custom:layout-break
2683 | Enabled | Sonos | media_player | lounge_arc | Lounge Arc | Lounge Arc | Audio Visual Devices | Media |  |  |  | Table | media-control | True |  |  |  |  | name: Lounge Arc | [27 empty] | sonos-lounge-arc | Lounge Arc |  |  |  | Lounge | Arc | Arc A102 | Sonos | 15.4 | Lounge |  |  |  | net_Controlled_br4_10-0-4-0-24 | 38:42:0b:47:73:dc | 10.0.4.43 | [["mac", "38:42:0b:47:73:dc"], ["ip", "10.0.4.43"]]
2684 | Disabled | Powercalc Proxy | binary_sensor | template_kitchen_move_proxy | Template Kitchen Move Proxy | Kitchen Move | Audio Visual Devices | Media | [5 empty] | True | Home | Home Base | Audio Visual Devices | Kitchen Move Devices | standby_power: 0 linear: attribute: charging_state calibrate: - 0 -> 0 - 1 -> 5 - 5 -> 15 - 100 -> 45 | [26 empty] | media_player | sonos-kitchen-move | Kitchen Move |  |  |  | Kitchen | Move | Move A100 | Sonos | 15.4 | Kitchen
2685 | Enabled | Sonos | media_player | kitchen_move | Kitchen Move | Kitchen Move | Audio Visual Devices | Media |  |  |  | Table | media-control | True | Home | Home Base | Audio Visual Devices | Kitchen Move Devices | [28 empty] | sonos-kitchen-move | Kitchen Move |  |  |  | Kitchen | Move | Move A100 | Sonos | 15.4 | Kitchen |  |  |  | net_Controlled_br4_10-0-4-0-24 | 48:a6:b8:e2:50:40 | 10.0.4.41 | [["mac", "48:a6:b8:e2:50:40"], ["ip", "10.0.4.41"]]
2686 | Enabled | Sonos | media_player | kitchen_five | Kitchen Five | Kitchen Five | Audio Visual Devices | Media |  |  |  | Table | media-control | True | Home | Home Base | Audio Visual Devices | Kitchen Five Devices | [28 empty] | sonos-kitchen-five | Kitchen Five |  |  |  | Kitchen | Five | Five C100 | Sonos | 15.4 | Kitchen |  |  |  | net_Controlled_br4_10-0-4-0-24 | 5c:aa:fd:f1:a3:d4 | 10.0.4.42 | [["mac", "5c:aa:fd:f1:a3:d4"], ["ip", "10.0.4.42"]]
2687 | Disabled | Powercalc Proxy | binary_sensor | template_parents_move_proxy | Template Parents Move Proxy | Parents Move | Audio Visual Devices | Media | [5 empty] | True | Home | Home Base | Audio Visual Devices | Parents Move Devices | standby_power: 0 linear: attribute: charging_state calibrate: - 0 -> 0 - 1 -> 5 - 5 -> 15 - 100 -> 45 | [26 empty] | media_player | sonos-parents-move | Parents Move |  |  |  | Parents | Move | Move A100 | Sonos | 15.4 | Parents
2688 | Enabled | Sonos | media_player | parents_move | Parents Move | Parents Move | Audio Visual Devices | Media |  |  |  | Table | media-control | True | Home | Home Base | Audio Visual Devices | Parents Move Devices | [28 empty] | sonos-parents-move | Parents Move |  |  |  | Parents | Move | Move A100 | Sonos | 15.4 | Parents |  |  |  | net_Controlled_br4_10-0-4-0-24 | 5c:aa:fd:d1:23:be | 10.0.4.40 | [["mac", "5c:aa:fd:d1:23:be"], ["ip", "10.0.4.40"]]
2689 | Disabled | Apple | media_player | parents_tv_speaker | Parents Tv Speaker | Parents TV Speaker | Audio Visual Devices | Media |  |  |  | Table | media-control | [33 empty] | apple-parents-tv-speaker | Parents TV Speaker |  |  |  | Parents | TV Speaker | HomePod Gen1 | Apple | 15.3 | Parents |  |  |  | net_Controlled_br4_10-0-4-0-24 | d4:a3:3d:5c:8c:28 | 10.0.4.48 | [["mac", "d4:a3:3d:5c:8c:28"], ["ip", "10.0.4.48"]]
2700 | Enabled | Automation | input_boolean | back_door_lock_security | Back Door Lock Security | Secure | Back Door | Security |  |  |  | Table | [17 empty] | mdi:shield-home
2701 | Enabled | Automation | binary_sensor | template_back_door_state | Template Back Door State | Status | Back Door | Security
2702 | Enabled | Yale | lock | back_door_lock | Back Door Lock | Action | Back Door | Security |  |  |  | Table | [9 empty] | Device |  | homeassistant: expire_after: 3600 | [22 empty] | back-door-lock | Back Door Lock |  |  | Back Door | Back Door | Lock | YRD256 TSDB | Yale | N/A | Back Door |  |  |  |  | 0x000d6f0011274420 |  | [["mac", "0x000d6f0011274420"]]
2703 | Enabled | Sonoff | binary_sensor | template_back_door_sensor_contact_last | Template Back Door Sensor Contact Last | Door | Back Door | Security |  |  |  | Table | [9 empty] | Device |  | homeassistant: expire_after: 3600 | [22 empty] | back-door-sensor | Back Door Sensor |  |  | Back Door | Back Door | Sensor | SNZB-04 | SONOFF | N/A | Back Door |  |  |  |  | 0x00124b0029119f9a |  | [["mac", "0x00124b0029119f9a"]]
2704 | Disabled | UniFi | camera |  |  | Back Door | Back Door Camera | Security
2705 | Enabled | Automation | input_boolean | front_door_lock_security | Front Door Lock Security | Secure | Front Door | Security |  |  |  | Table | [17 empty] | mdi:shield-home
2706 | Enabled | Automation | binary_sensor | template_front_door_state | Template Front Door State | Status | Front Door | Security
2707 | Enabled | Yale | lock | front_door_lock | Front Door Lock | Action | Front Door | Security |  |  |  | Table | [9 empty] | Device |  | homeassistant: expire_after: 3600 | [22 empty] | front-door-lock | Front Door Lock |  |  | Front Door | Front Door | Lock | YRD256 TSDB | Yale | N/A | Front Door |  |  |  |  | 0x000d6f001127f08c |  | [["mac", "0x000d6f001127f08c"]]
2708 | Enabled | Sonoff | binary_sensor | template_front_door_sensor_contact_last | Template Front Door Sensor Contact Last | Door | Front Door | Security |  |  |  | Table | [9 empty] | Device |  | homeassistant: expire_after: 3600 | [22 empty] | front-door-sensor | Front Door Sensor |  |  | Front Door | Front Door | Sensor | SNZB-04 | SONOFF | N/A | Front Door |  |  |  |  | 0x00124b0029113713 |  | [["mac", "0x00124b0029113713"]]
2709 | Disabled | UniFi | camera |  |  | Front Door | Front Door Camera | Security
2710 | Enabled | _ | user_interface | column_break | Column Break | Column Break | Ada's Room | Security |  |  |  | Break | custom:layout-break
2711 | Enabled | UniFi | binary_sensor | uvc_ada_motion | Uvc Ada Motion | Motion | Ada's Room | Security |  |  |  | Table
2712 | Enabled | UniFi | camera | uvc_ada_medium | Uvc Ada Medium | Ada | Ada's Camera | Security |  |  |  | Table | picture-entity | [33 empty] | uvc-ada | UVC Ada |  |  | UVC | Ada | Ada | G3 Flex | UniFi | 4.48.44 | Ada |  |  |  | net_Isolated_br6_10-0-6-0-24 | 74:83:c2:3f:6c:4c | 10.0.6.20 | [["mac", "74:83:c2:3f:6c:4c"], ["ip", "10.0.6.20"]]
2713 | Enabled | _ | user_interface | column_break | Column Break | Column Break | Ada's Camera | Security |  |  |  | Break | custom:layout-break
2714 | Enabled | UniFi | binary_sensor | uvc_edwin_motion | Uvc Edwin Motion | Motion | Edwin's Room | Security |  |  |  | Table
2715 | Enabled | UniFi | camera | uvc_edwin_medium | Uvc Edwin Medium | Edwin | Edwin's Camera | Security |  |  |  | Table | picture-entity | [33 empty] | uvc-edwin | UVC Edwin |  |  | UVC | Edwin | Edwin | G3 Flex | UniFi | 4.48.44 | Edwin |  |  |  | net_Isolated_br6_10-0-6-0-24 | 74:83:c2:3f:6e:5c | 10.0.6.21 | [["mac", "74:83:c2:3f:6e:5c"], ["ip", "10.0.6.21"]]
2716 | Enabled | _ | user_interface | column_break | Column Break | Column Break | Edwin's Camera | Security |  |  |  | Break | custom:layout-break
2717 | Enabled | SenseMe | binary_sensor | ada_fan_occupancy | Ada Fan Occupancy | Ada | House Occupancy | Security |  |  |  | Table
2718 | Enabled | SenseMe | binary_sensor | edwin_fan_occupancy | Edwin Fan Occupancy | Edwin | House Occupancy | Security |  |  |  | Table
2719 | Enabled | SenseMe | binary_sensor | parents_fan_occupancy | Parents Fan Occupancy | Parents | House Occupancy | Security |  |  |  | Table
2720 | Enabled | SenseMe | binary_sensor | lounge_fan_occupancy | Lounge Fan Occupancy | Lounge | House Occupancy | Security |  |  |  | Table
2721 | Enabled | SenseMe | binary_sensor | deck_east_fan_occupancy | Deck East Fan Occupancy | Deck East | House Occupancy | Security |  |  |  | Table
2722 | Enabled | SenseMe | binary_sensor | deck_west_fan_occupancy | Deck West Fan Occupancy | Deck West | House Occupancy | Security |  |  |  | Table
5000 | Enabled | UniFi | [44 empty] | udm-net | UDM Net |  |  | UDM | Rack | Net | UDM-Pro Rev8 | UniFi | 1.11.0 | Rack |  |  |  | net_Management_br0_10-0-0-0-24 | 74:ac:b9:1c:15:f1 | 10.0.0.1 | [["mac", "74:ac:b9:1c:15:f1"], ["ip", "10.0.0.1"]]
5001 | Enabled | UniFi | [44 empty] | usw-rack | USW Rack |  |  | USW | Rack | Rack | USW-24-PoE Gen2 | UniFi | 6.3.13 | Rack |  |  |  | net_Management_br0_10-0-0-0-24 | 78:45:58:cb:14:b5 | 10.0.0.2 | [["mac", "78:45:58:cb:14:b5"], ["ip", "10.0.0.2"]]
5002 | Enabled | UniFi | [44 empty] | usw-ceiling | USW Ceiling |  |  | USW | Ceiling | Ceiling | US-8-60W Gen1 | UniFi | 6.5.59 | Ceiling |  |  |  | net_Management_br0_10-0-0-0-24 | b4:fb:e4:e3:83:32 | 10.0.0.3 | [["mac", "b4:fb:e4:e3:83:32"], ["ip", "10.0.0.3"]]
5003 | Enabled | UniFi | [44 empty] | uap-deck | UAP Deck |  |  | UAP | Deck | Deck | UAP-AC-M Gen2 | UniFi | 6.5.28 | Deck |  |  |  | net_Management_br0_10-0-0-0-24 | 78:8a:20:70:d3:79 | 10.0.0.4 | [["mac", "78:8a:20:70:d3:79"], ["ip", "10.0.0.4"]]
5004 | Enabled | UniFi | [44 empty] | uap-hallway | UAP Hallway |  |  | UAP | Hallway | Hallway | UAP-AC-Pro Gen2 | UniFi | 6.5.28 | Hallway |  |  |  | net_Management_br0_10-0-0-0-24 | f0:9f:c2:fc:b0:f7 | 10.0.0.5 | [["mac", "f0:9f:c2:fc:b0:f7"], ["ip", "10.0.0.5"]]
5005 | Enabled | PiHole | [44 empty] | udm-pihole | UDM PiHole |  |  | UDM | Rack | PiHole | Pi-Hole | OSS EUPL | 5.9 | Rack |  |  |  | net_Controlled_br4_10-0-4-0-24 | 4a:9a:06:5d:53:66 | 10.0.4.10 | [["mac", "4a:9a:06:5d:53:66"], ["ip", "10.0.4.10"]]
5006 | Enabled | Server | [44 empty] | macbook-flo | MacBook Flo |  |  | MacBook | Rack | Flo | MacBook Pro Late 2013 (11,3) | Apple | 12.1 | Rack |  |  |  | net_Controlled_br4_10-0-4-0-24 | 00:e0:4c:68:07:65 | 10.0.4.11 | [["mac", "00:e0:4c:68:07:65"], ["ip", "10.0.4.11"]]
5007 | Enabled | Server | [44 empty] | macbook-flo | MacBook Flo |  |  | MacBook | Rack | Flo | MacBook Pro Late 2013 (11,3) | Apple | 12.1 | Rack |  |  |  | net_Unfettered_br2_10-0-2-0-24 | 2a:e0:4c:68:06:a1 | 10.0.2.11 | [["mac", "2a:e0:4c:68:06:a1"], ["ip", "10.0.2.11"]]
5008 | Enabled | Server | [44 empty] | macbook-flo | MacBook Flo |  |  | MacBook | Rack | Flo | MacBook Pro Late 2013 (11,3) | Apple | 12.1 | Rack |  |  |  | net_Isolated_br6_10-0-6-0-24 | 6a:e0:4c:68:06:a1 | 10.0.6.11 | [["mac", "6a:e0:4c:68:06:a1"], ["ip", "10.0.6.11"]]
5009 | Disabled | Server | [44 empty] | macmini-liz | MacMini Liz |  |  | MacMini | Rack | Liz | MacMini Late 2012 (6,1) | Apple | 12.1 | Rack |  |  |  | net_Unfettered_br2_10-0-2-0-24 | 00:e0:4c:68:04:21 |  | [["mac", "00:e0:4c:68:04:21"]]
5010 | Disabled | Server | [44 empty] | macmini-nel | MacMini Nel |  |  | MacMini | Rack | Nel | MacMini Mid 2011 (5,2) | Apple | 12.1 | Rack |  |  |  | net_Unfettered_br2_10-0-2-0-24 | 00:e0:4c:68:07:0d |  | [["mac", "00:e0:4c:68:07:0d"]]
5011 | Disabled | Server | [44 empty] | macmini-mae | MacMini Mae |  |  | MacMini | Rack | Mae | MacMini Mid 2011 (5,3) | Apple | 12.1 | Rack |  |  |  | net_Unfettered_br2_10-0-2-0-24 | 40:6c:8f:2a:da:9c |  | [["mac", "40:6c:8f:2a:da:9c"]]
5012 | Enabled | Server | [44 empty] | macmini-meg | MacMini Meg |  |  | MacMini | Rack | Meg | MacMini Late 2014 (7,1) | Apple | 12.1 | Rack |  |  |  | net_Unfettered_br2_10-0-2-0-24 | 0c:4d:e9:d2:86:6c | 10.0.2.13 | [["mac", "0c:4d:e9:d2:86:6c"], ["ip", "10.0.2.13"]]
5013 | Enabled | Server | [44 empty] | raspbpi-lia | RaspbPi Lia |  |  | RaspbPi | Rack | Lia | Pi 3 Model B | Broardcom | 12.1 | Rack |  |  |  | net_Unfettered_br2_10-0-2-0-24 | b8:27:eb:78:74:0e | 10.0.2.12 | [["mac", "b8:27:eb:78:74:0e"], ["ip", "10.0.2.12"]]
5014 | Enabled | Printer | [44 empty] | brother-printer | Brother Printer |  |  | Brother | Rack | Printer | MFC-L2700DW | Brother | 10.5.2 | Rack |  |  |  | net_Isolated_br6_10-0-6-0-24 | 30:05:5c:8a:ff:10 | 10.0.6.22 | [["mac", "30:05:5c:8a:ff:10"], ["ip", "10.0.6.22"]]
5015 | Enabled | Xiaomi | [19 empty] | Device |  | homeassistant: expire_after: 3600 | [20 empty] | https://zigbee2mqtt.janeandgraham.com/#/device/0x00158d0005d9d088 |  | home-cube-remote | Home Cube Remote |  |  | Home | Home | Cube Remote | MFKZQ01LM | Xiaomi | 3000-0001 | Home |  |  |  |  | 0x00158d0005d9d088 |  | [["mac", "0x00158d0005d9d088"]]
6000 | Enabled | Mobile | [44 empty] | iphone-graham | iPhone Graham |  |  | iPhone | Home | Graham | iPhone 13 | Apple | 16.1 | Home |  |  |  | net_Controlled_br4_10-0-4-0-24 | 16:a2:af:ac:63:01 |  | [["mac", "16:a2:af:ac:63:01"]]